## PKG Spec
Package Spcification Form:
Design Name: | Freya
Customer: | PCSemi (PerfConn)
Date: | 2023-01-18
Version: | V2.0
PerfConn's spec: | PC-000328-TM-X-FREYA4_CHIP_TOP_Bump_Map.xlsm
Item | Value | Notes
Project Name | Freya
Technology | 28nm HPC+ | 90% linear shrinkage
Foundry | TSMC
MPW or SLR? | MPW
Fab out Form | sawn dies | State whether wafers or sawn dies
Is backgrinding Required? | Yes | Wafer thinning at foundry
Required Wafer Thickness | TBD | in microns
Is bumping Required? | Yes
Preferred bumping Service | Foundry | preference of bumping at foundry or pkg house
Application | consumer | Please specify sector (automotive, consumer, compute, etc.)
Production/prototype? | prototype | State if this is a testchip (eng sample MPW) or a product
Package Type | FC CSP | Flip chip - Chip scale package (BGA in strip format)
Package Size | 11x11mm | Initial estimate depending on pitch (e.g., 14x14mm)
Ball Count | 208 | 16x16 array minus 2-row moat (48 balls)
Ball Pitch | 0.65mm
Gap in Ball Pattern | 2 row moat
Pre defined Ballout | Yes | Ball assignment done by customer?
Projected Volume Yr 1 | N/A | Annual projection of production
Projected Volume Yr 2 | N/A
Projected Volume Yr 3 | N/A
Die size (Drawn) | 2425x6870 um | Die size y/x without sealring or scribe line
Die size (Silicon) | 2184x6189 um | Post shrink (divided by1.11) die size y/x without sealring or scribe line
Analog | Yes | Does it contain analog circuitry? (Y¦N)
High Speed IO | Yes | Ethernet
| Yes | DDR but no DRAM interface
Core Clock Frequency | 3.0 GHz | Discuss usage with PCS
SoC Power | TBC | Estimated total power (Watts)
Core | TBC
RF | TBC
Analog | TBC
Core Voltage | 0.9V | Nominal; -/+10% (e.g., 0.8V)
IO Voltage | 1.8V | Nominal; -/+10% (e.g., 1.8V)
Other Voltage | ??
Other Voltage | ??
Junction Temp Range | minus 40 to plus 125 | Min-Max temperature range in Celcius
Ambient Temp Range | minus 40 to plus 70 | Min-Max temperature range in Celcius
Signal Count | TBD | No. of signal pins bonded out of chip
Total Bump Count | 365 | Including power bumps (core + io)
Bump Pitch | 180um | Drawn
Bump Pitch | 163.6um | On silicon
UBM | 85um | Under Bump Metallurgy (micron); on silicon (post shrink)
Bump Height | 80um | on silicon
Bump Material | LF | Lead free; SnAg/Al
Substrate Layers | 6 | 2+2+2 with core
Substrate Type | build up | Laminate or Build-up
Ground Requirement | TBD | Shielding high speed signals (Y¦N); please specify
Profile Requirement | None | max height of package
Thermal Requirement | None
Service Requirement
Package Planning | Yes | Required? (Y¦N)
Substrate Design | Yes | Required? (Y¦N)
Signal Integrity Analysis | TBD | Required? (Y¦N); Please specify
Power Integrity Analysis | TBD | Required? (Y¦N); Please specify
Thermal Analysis | None | Required? (Y¦N); Please specify
Qualification | TBD | Required? (Y¦N) @ packaging stage
Yield Analysis | TBD | Required? (Y¦N) @ packaging stage
Questions/Requirement:
Any specific pkg house? | JCET | JCET/ASE/Amkor
Define power supplies |  | for analog/RF/digital
Any specific moat requirement? | TBD | one or two rows
Power estimation per supply
Total power?
Model extraction |  | s-param, spice, ibis
Analog |  | Specify bandwidth/speed, VT corners
RF |  | Specify bandwidth/speed, VT corners
Digital |  | Specify bandwidth/speed, VT corners
Simulation |  | IL/RL
time-domain |  | over/undershoot, rise/fall time, delay, eye-diagram, etc,
Insrtion loss |  | list interfaces or nets
return loss |  | list interfaces or nets
crosstalk |  | list interfaces or nets
Power simulation
core
RF supply
Reports |  | specify report contents
Acceptance criteria
time domain |  | Digital
Analog
RF
freq domain |  | Digital
Analog
RF
Power |  | Digital
Analog
RF

## Requirements Summary
Summary of PCS assumptions about the Package Design
VSS ground planes | Some VSS balls can be grouped onto the same ground plane. It is important to get the groupings correct. See details in 'Power Supplies' sheet.
Capacitors in package | Some silicon bumps will only be connected to decoupling capacitors. It would be beneficial if these decoupling capacitors could be added inside the package, as this will mean that a package ball will not be needed for these nets. See'Power Suppies' sheet for details (220nF) and REF_DCPL_PLL bumps (1nF?)
TSMC Rule of bump pitch for lead-free
Schematic Diagram of UBM and Chip Edge:

## Critical Signal Groups
Special Routing Requirements
A2/ Interface type if any and maximum data rate, Maximum skew between diff pair P/N (Serdes, DDR, PCIE....)
A3/ frequencies of RF signals and Xtals
| Signal Group | Signal Sub-set | Data Rate / Frequency | Skew | Impedance | Notes
| Analogue | AIO | DC |  |  | Keep balls close to package edge. No special noise or coupling requirements
| Analogue | AIO<2> | 40MHz |  | 50 ohms | Match to include on-chip components
| Analogue | REF_DCPL_PLL* | DC |  |  | Sensitive - keep quiet and avoid coupling with XTAL - internally decoupled with 1nF (TBC)
| XTAL | All | 40MHz |  |  | Route as a pair, adjacent balls on outer edge of package
| Analogue IQ | All | up to 80MHz bandwidth |  |  | VERY noise sensitive. Route in pairs e.g. TX_IP and TX_IN etc. Try to keep associated quadrature signals well matched. Never used simultaneously with DDR interface.
| RF | TRX*_RXRF_7G_IN | 5.8 to 7.2GHz |  | >150 Ohm | Route the three signals as an asymmetrical transmission line with VSS_RXRF_5G_TRX* being the ground reference.
|  | VSS_RXRF_5G_TRX* | 5.8 to 7.2GHz |  | low
|  | TRX*_RXRF_5G_IN | 4.8 to 5.8GHz |  | >150 Ohm
|  | TRX*_TXRF_5G | 4.8 to 7.2GHz |  | 50 Ohm
|  | TRX*_TXRF_GND | 2.4GHz / 4.8 to 7.2GHz |  | low | Reference ground region for the TX RF signals
|  | TRX*_TXRF_2G | 2.4 to 2.5GHz |  | 50 Ohm
|  | TRX*_RXRF_2G_IN | 2.4 to 2.5GHz |  | >150 Ohm | Route as a transmission line with VSS_RXRF_2G_TRX* being the ground reference.
|  | VSS_RXRF_2G_TRX* | 2.4 to 2.5GHz |  | low
| Control | RX_GAIN_CLK* | 80MHz |  |  | No special requirements
|  | RX_GAIN_MOSI* | 40MHz
|  | RX_GAIN_CSB* | 10MHz
|  | CLK_DIG_EXT | 160MHz
|  | All other |  |  |  | Avoid IQ_DATA signals coupling onto all bumps and associated signals with y coordinate of -630 (because these bumps are over analogue circuits)
| DDR | IQ_DATA | 80MHz | <+/-125ps relative to IQ_CLK |  | Data changes on both edges of the signals. Keep package track lengths matched to within 5mm, if possible. Never used simultaneously with AnalogueIQ interface.
|  | IQ_CLK | 80MHz |  |  | Skew measured relative to IQ_DATA signals. Keep path lengths matched to within 5mm of IQ_DATA lines.
| Serdes | CLK | 10GHz | ? | ? | Details to be confirmed by Wavious
|  | TX/RX | 10GHz | ? | ? | Details to be confirmed by Wavious
Notes:
RF signals naming convention:
*2G* operate in the 2.4GHz frequency band. 2.4 to 2.5GHz
*5G* operate in the 5GHz frequency band. 4.8 to 5.8GHz
*6G* operate in the 6GHz frequency band. 5.8 to 7.2GHz
Only one of the three frequency bands in each transceiver slice will be in operation at any one time.
Simulation Models Required
The following groups require extracted models to allow simulation of the effects of the package routing
Please provide s-parameter models, or estimates of insertion loss / cross-talk as specified
| Group | Signal names | Model required
| TRX0 RF nets | TRX0_RXRF_2G_IN | S-parameter
TRX0_RXRF_5G_IN
TRX0_RXRF_7G_IN
VSS_RXRF_2G_TRX0
VSS_RXRF_5G_TRX0
TRX0_TXRF_2G
TRX0_TXRF_5G
TRX0_TXRF_GND
VSS_RF0
| TRX1 RF nets | TRX1_RXRF_2G_IN | S-parameter
TRX1_RXRF_5G_IN
TRX1_RXRF_7G_IN
VSS_RXRF_2G_TRX1
VSS_RXRF_5G_TRX1
TRX1_TXRF_2G
TRX1_TXRF_5G
TRX1_TXRF_GND
VSS_RF1
| TRX2 RF nets | TRX2_RXRF_2G_IN | S-parameter
TRX2_RXRF_5G_IN
TRX2_RXRF_7G_IN
VSS_RXRF_2G_TRX2
VSS_RXRF_5G_TRX2
TRX2_TXRF_2G
TRX2_TXRF_5G
TRX2_TXRF_GND
VSS_RF2
| TRX3 RF nets | TRX3_RXRF_2G_IN | S-parameter
TRX3_RXRF_5G_IN
TRX3_RXRF_7G_IN
VSS_RXRF_2G_TRX3
VSS_RXRF_5G_TRX3
TRX3_TXRF_2G
TRX3_TXRF_5G
TRX3_TXRF_GND
VSS_RF3
| Serdes Nets | D2D_TX | S-parameter
D2D_RX
D2D_CLKP
D2D_CLKN
VDDA_D2D
VSS_D2D
| Serdes Signals | D2D_TX | Insertion Loss @ <10GHz < 1dB, Cross talk @ <10GHz < 30dB
D2D_RX

## Bump List
Bump Function and Location; Mapping between BUMPs and BALLs
[7 empty] | Number of bumps | Number of unique Ball names
All data is with silicon viewed from the bump side and measured PRE-SHRINK | [6 empty] | 365 | 186
|  | PCS Coordinates |  | Coordinates, relative to centre of die
Bump No. | Macro | x | y | x' | y' | Macro Bump Name | Chip Bump_Name | Chip Ball Name | Internal Cap | Functionality
359 | BIST | 6765 | 240 | 3330 | -332.5 | AIO[0] | AIO[0] | AIO[0] |  | Analog
358 | BIST | 6765 | 60 | 3330 | -512.5 | AIO[1] | AIO[1] | AIO[1] |  | Analog
24 | BIST | 465 | 240 | -2970 | -332.5 | AIO[2] | AIO[2] | AIO[2] |  | Analog
23 | BIST | 465 | 60 | -2970 | -512.5 | AIO[3] | AIO[3] | AIO[3] |  | Analog
133 | Digits | 2545 | 79 | -890 | -493.5 | CFG_CLK | CFG_CLK | CFG_CLK |  | Control
141 | Digits | 2725 | 79 | -710 | -493.5 | CFG_CSB | CFG_CSB | CFG_CSB |  | Control
228 | Digits | 4325 | 79 | 890 | -493.5 | CFG_MISO | CFG_MISO | CFG_MISO |  | Control
220 | Digits | 4145 | 79 | 710 | -493.5 | CFG_MOSI | CFG_MOSI | CFG_MOSI |  | Control
77 | Digits | 1545 | -281 | -1890 | -853.5 | CLK_DIG_EXT | CLK_DIG_EXT | CLK_DIG_EXT |  | Control
61 | Digits | 1185 | -101 | -2250 | -673.5 | CLK_REF | CLK_REF | CLK_REF |  | Control
40 | Digits | 825 | -341 | -2610 | -913.5 | D2D_CLKN[0] | D2D_CLKN[0] | D2D_CLKN[0] |  | SerDes
51 | Digits | 1005 | -161 | -2430 | -733.5 | D2D_CLKN[1] | D2D_CLKN[1] | D2D_CLKN[1] |  | SerDes
33 | Digits | 645 | -341 | -2790 | -913.5 | D2D_CLKP[0] | D2D_CLKP[0] | D2D_CLKP[0] |  | SerDes
41 | Digits | 825 | -161 | -2610 | -733.5 | D2D_CLKP[1] | D2D_CLKP[1] | D2D_CLKP[1] |  | SerDes
39 | Digits | 825 | -521 | -2610 | -1093.5 | D2D_RX[0] | D2D_RX[0] | D2D_RX[0] |  | SerDes
22 | Digits | 465 | -161 | -2970 | -733.5 | D2D_RX[1] | D2D_RX[1] | D2D_RX[1] |  | SerDes
32 | Digits | 645 | -521 | -2790 | -1093.5 | D2D_TX[0] | D2D_TX[0] | D2D_TX[0] |  | SerDes
34 | Digits | 645 | -161 | -2790 | -733.5 | D2D_TX[1] | D2D_TX[1] | D2D_TX[1] |  | SerDes
11 | Digits | 285 | -341 | -3150 | -913.5 | EN_PWR | EN_PWR | EN_PWR |  | Control
92 | Digits | 1780 | 79 | -1655 | -493.5 | EN_RX[0] | EN_RX[0] | EN_RX[0] |  | Control
267 | Digits | 5090 | 79 | 1655 | -493.5 | EN_RX[1] | EN_RX[1] | EN_RX[1] |  | Control
116 | Digits | 2185 | 79 | -1250 | -493.5 | EN_TX[0] | EN_TX[0] | EN_TX[0] |  | Control
245 | Digits | 4685 | 79 | 1250 | -493.5 | EN_TX[1] | EN_TX[1] | EN_TX[1] |  | Control
291 | Digits | 5495 | 79 | 2060 | -493.5 | GPIO[0] | GPIO[0] | GPIO[0] |  | Control
299 | Digits | 5675 | 79 | 2240 | -493.5 | GPIO[1] | GPIO[1] | GPIO[1] |  | Control
321 | Digits | 6045 | -101 | 2610 | -673.5 | GPIO[10] | GPIO[10] | GPIO[10] |  | DDR
314 | Digits | 5865 | -281 | 2430 | -853.5 | GPIO[11] | GPIO[11] | GPIO[11] |  | DDR
329 | Digits | 6225 | -101 | 2790 | -673.5 | GPIO[12] | GPIO[12] | GPIO[12] |  | DDR
320 | Digits | 6045 | -281 | 2610 | -853.5 | GPIO[13] | GPIO[13] | GPIO[13] |  | DDR
336 | Digits | 6405 | -101 | 2970 | -673.5 | GPIO[14] | GPIO[14] | GPIO[14] |  | DDR
328 | Digits | 6225 | -281 | 2790 | -853.5 | GPIO[15] | GPIO[15] | GPIO[15] |  | DDR
309 | Digits | 5855 | 79 | 2420 | -493.5 | GPIO[2] | GPIO[2] | GPIO[2] |  | Control
316 | Digits | 6035 | 79 | 2600 | -493.5 | GPIO[3] | GPIO[3] | GPIO[3] |  | Control
338 | Digits | 6405 | 259 | 2970 | -313.5 | GPIO[4] | GPIO[4] | GPIO[4] |  | Control
350 | Digits | 6585 | 259 | 3150 | -313.5 | GPIO[5] | GPIO[5] | GPIO[5] |  | Control
337 | Digits | 6405 | 79 | 2970 | -493.5 | GPIO[6] | GPIO[6] | GPIO[6] |  | Control
349 | Digits | 6585 | 79 | 3150 | -493.5 | GPIO[7] | GPIO[7] | GPIO[7] |  | Control
315 | Digits | 5865 | -101 | 2430 | -673.5 | GPIO[8] | GPIO[8] | GPIO[8] |  | DDR
303 | Digits | 5685 | -281 | 2250 | -853.5 | GPIO[9] | GPIO[9] | GPIO[9] |  | DDR
179 | Digits | 3345 | -281 | -90 | -853.5 | IQ_CLK_IN | IQ_CLK_IN | IQ_CLK_IN |  | DDR
194 | Digits | 3705 | -281 | 270 | -853.5 | IQ_CLK_OUT | IQ_CLK_OUT | IQ_CLK_OUT |  | DDR
69 | Digits | 1365 | -101 | -2070 | -673.5 | IQ_DATA[0] | IQ_DATA[0] | IQ_DATA[0] |  | DDR
78 | Digits | 1545 | -101 | -1890 | -673.5 | IQ_DATA[1] | IQ_DATA[1] | IQ_DATA[1] |  | DDR
128 | Digits | 2445 | -281 | -990 | -853.5 | IQ_DATA[10] | IQ_DATA[10] | IQ_DATA[10] |  | DDR
149 | Digits | 2805 | -101 | -630 | -673.5 | IQ_DATA[11] | IQ_DATA[11] | IQ_DATA[11] |  | DDR
139 | Digits | 2625 | -281 | -810 | -853.5 | IQ_DATA[12] | IQ_DATA[12] | IQ_DATA[12] |  | DDR
159 | Digits | 2985 | -101 | -450 | -673.5 | IQ_DATA[13] | IQ_DATA[13] | IQ_DATA[13] |  | DDR
148 | Digits | 2805 | -281 | -630 | -853.5 | IQ_DATA[14] | IQ_DATA[14] | IQ_DATA[14] |  | DDR
170 | Digits | 3165 | -101 | -270 | -673.5 | IQ_DATA[15] | IQ_DATA[15] | IQ_DATA[15] |  | DDR
158 | Digits | 2985 | -281 | -450 | -853.5 | IQ_DATA[16] | IQ_DATA[16] | IQ_DATA[16] |  | DDR
180 | Digits | 3345 | -101 | -90 | -673.5 | IQ_DATA[17] | IQ_DATA[17] | IQ_DATA[17] |  | DDR
195 | Digits | 3705 | -101 | 270 | -673.5 | IQ_DATA[18] | IQ_DATA[18] | IQ_DATA[18] |  | DDR
183 | Digits | 3525 | -281 | 90 | -853.5 | IQ_DATA[19] | IQ_DATA[19] | IQ_DATA[19] |  | Supply
88 | Digits | 1725 | -101 | -1710 | -673.5 | IQ_DATA[2] | IQ_DATA[2] | IQ_DATA[2] |  | DDR
205 | Digits | 3885 | -281 | 450 | -853.5 | IQ_DATA[20] | IQ_DATA[20] | IQ_DATA[20] |  | DDR
206 | Digits | 3885 | -101 | 450 | -673.5 | IQ_DATA[21] | IQ_DATA[21] | IQ_DATA[21] |  | DDR
215 | Digits | 4065 | -281 | 630 | -853.5 | IQ_DATA[22] | IQ_DATA[22] | IQ_DATA[22] |  | DDR
216 | Digits | 4065 | -101 | 630 | -673.5 | IQ_DATA[23] | IQ_DATA[23] | IQ_DATA[23] |  | DDR
224 | Digits | 4245 | -281 | 810 | -853.5 | IQ_DATA[24] | IQ_DATA[24] | IQ_DATA[24] |  | DDR
225 | Digits | 4245 | -101 | 810 | -673.5 | IQ_DATA[25] | IQ_DATA[25] | IQ_DATA[25] |  | DDR
235 | Digits | 4425 | -281 | 990 | -853.5 | IQ_DATA[26] | IQ_DATA[26] | IQ_DATA[26] |  | DDR
236 | Digits | 4425 | -101 | 990 | -673.5 | IQ_DATA[27] | IQ_DATA[27] | IQ_DATA[27] |  | DDR
243 | Digits | 4605 | -281 | 1170 | -853.5 | IQ_DATA[28] | IQ_DATA[28] | IQ_DATA[28] |  | DDR
244 | Digits | 4605 | -101 | 1170 | -673.5 | IQ_DATA[29] | IQ_DATA[29] | IQ_DATA[29] |  | DDR
100 | Digits | 1905 | -101 | -1530 | -673.5 | IQ_DATA[3] | IQ_DATA[3] | IQ_DATA[3] |  | DDR
254 | Digits | 4785 | -281 | 1350 | -853.5 | IQ_DATA[30] | IQ_DATA[30] | IQ_DATA[30] |  | DDR
255 | Digits | 4785 | -101 | 1350 | -673.5 | IQ_DATA[31] | IQ_DATA[31] | IQ_DATA[31] |  | DDR
264 | Digits | 4965 | -281 | 1530 | -853.5 | IQ_DATA[32] | IQ_DATA[32] | IQ_DATA[32] |  | DDR
265 | Digits | 4965 | -101 | 1530 | -673.5 | IQ_DATA[33] | IQ_DATA[33] | IQ_DATA[33] |  | DDR
276 | Digits | 5145 | -281 | 1710 | -853.5 | IQ_DATA[34] | IQ_DATA[34] | IQ_DATA[34] |  | DDR
277 | Digits | 5145 | -101 | 1710 | -673.5 | IQ_DATA[35] | IQ_DATA[35] | IQ_DATA[35] |  | DDR
286 | Digits | 5325 | -281 | 1890 | -853.5 | IQ_DATA[36] | IQ_DATA[36] | IQ_DATA[36] |  | DDR
296 | Digits | 5505 | -101 | 2070 | -673.5 | IQ_DATA[37] | IQ_DATA[37] | IQ_DATA[37] |  | DDR
304 | Digits | 5685 | -101 | 2250 | -673.5 | IQ_DATA[38] | IQ_DATA[38] | IQ_DATA[38] |  | DDR
295 | Digits | 5505 | -281 | 2070 | -853.5 | IQ_DATA[39] | IQ_DATA[39] | IQ_DATA[39] |  | Supply
110 | Digits | 2085 | -101 | -1350 | -673.5 | IQ_DATA[4] | IQ_DATA[4] | IQ_DATA[4] |  | DDR
121 | Digits | 2265 | -101 | -1170 | -673.5 | IQ_DATA[5] | IQ_DATA[5] | IQ_DATA[5] |  | DDR
109 | Digits | 2085 | -281 | -1350 | -853.5 | IQ_DATA[6] | IQ_DATA[6] | IQ_DATA[6] |  | DDR
129 | Digits | 2445 | -101 | -990 | -673.5 | IQ_DATA[7] | IQ_DATA[7] | IQ_DATA[7] |  | DDR
120 | Digits | 2265 | -281 | -1170 | -853.5 | IQ_DATA[8] | IQ_DATA[8] | IQ_DATA[8] |  | DDR
140 | Digits | 2625 | -101 | -810 | -673.5 | IQ_DATA[9] | IQ_DATA[9] | IQ_DATA[9] |  | DDR
82 | Digits | 1600 | 60 | -1835 | -512.5 | IRQ | IRQ | IRQ |  | Control
26 | PLL0 | 465 | 600 | -2970 | 27.5 | REF_DCPL | REF_DCPL_PLL0 | (internal) | C1 - 1nF TBC | Analog
340 | PLL1 | 6405 | 600 | 2970 | 27.5 | REF_DCPL | REF_DCPL_PLL1 | (internal) | C14 - 1nF TBC | Analog
2 | Digits | 105 | 79 | -3330 | -493.5 | RSTB | RSTB | RSTB |  | Control
87 | Digits | 1725 | -281 | -1710 | -853.5 | RX_GAIN_CLK[0] | RX_GAIN_CLK[0] | RX_GAIN_CLK[0] |  | Control
68 | Digits | 1365 | -281 | -2070 | -853.5 | RX_GAIN_CLK[1] | RX_GAIN_CLK[1] | RX_GAIN_CLK[1] |  | Control
153 | Digits | 2950 | 60 | -485 | -512.5 | RX_GAIN_CSB[0] | RX_GAIN_CSB[0] | RX_GAIN_CSB[0] |  | Control
207 | Digits | 3920 | 60 | 485 | -512.5 | RX_GAIN_CSB[1] | RX_GAIN_CSB[1] | RX_GAIN_CSB[1] |  | Control
163 | Digits | 3130 | 79 | -305 | -493.5 | RX_GAIN_MOSI[0] | RX_GAIN_MOSI[0] | RX_GAIN_MOSI[0] |  | Control
196 | Digits | 3740 | 79 | 305 | -493.5 | RX_GAIN_MOSI[1] | RX_GAIN_MOSI[1] | RX_GAIN_MOSI[1] |  | Control
62 | Digits | 1195 | 79 | -2240 | -493.5 | TCK | TCK | TCK |  | Control
238 | Digits | 4505 | 79 | 1070 | -493.5 | TDI | TDI | TDI |  | Control
123 | Digits | 2365 | 79 | -1070 | -493.5 | TDO | TDO | TDO |  | Control
12 | Digits | 285 | 79 | -3150 | -493.5 | TEST_EN | TEST_EN | TEST_EN |  | Control
70 | Digits | 1375 | 79 | -2060 | -493.5 | TMS | TMS | TMS |  | Control
63 | TRX0 | 1195 | 240 | -2240 | -332.5 | ANA_RX_IN | TRX0_ANA_RX_IN | TRX0_ANA_RX_IN |  | Analog IQ
71 | TRX0 | 1375 | 240 | -2060 | -332.5 | ANA_RX_IP | TRX0_ANA_RX_IP | TRX0_ANA_RX_IP |  | Analog IQ
54 | TRX0 | 1015 | 240 | -2420 | -332.5 | ANA_RX_QN | TRX0_ANA_RX_QN | TRX0_ANA_RX_QN |  | Analog IQ
47 | TRX0 | 835 | 240 | -2600 | -332.5 | ANA_RX_QP | TRX0_ANA_RX_QP | TRX0_ANA_RX_QP |  | Analog IQ
93 | TRX0 | 1780 | 240 | -1655 | -332.5 | ANA_TX_IN | TRX0_ANA_TX_IN | TRX0_ANA_TX_IN |  | Analog IQ
83 | TRX0 | 1600 | 240 | -1835 | -332.5 | ANA_TX_IP | TRX0_ANA_TX_IP | TRX0_ANA_TX_IP |  | Analog IQ
102 | TRX0 | 1960 | 240 | -1475 | -332.5 | ANA_TX_QN | TRX0_ANA_TX_QN | TRX0_ANA_TX_QN |  | Analog IQ
103 | TRX0 | 1960 | 420 | -1475 | -152.5 | ANA_TX_QP | TRX0_ANA_TX_QP | TRX0_ANA_TX_QP |  | Analog IQ
97 | TRX0 | 1870 | 1550 | -1565 | 977.5 | RXRF_2G | TRX0_RXRF_2G | TRX0_RXRF_2G |  | RF
66 | TRX0 | 1255 | 1550 | -2180 | 977.5 | RXRF_5G | TRX0_RXRF_5G | TRX0_RXRF_5G |  | RF
52 | TRX0 | 1010 | 1550 | -2425 | 977.5 | RXRF_7G | TRX0_RXRF_7G | TRX0_RXRF_7G |  | RF
89 | TRX0 | 1745 | 1680 | -1690 | 1107.5 | TXRF_2G | TRX0_TXRF_2G | TRX0_TXRF_2G |  | RF
75 | TRX0 | 1385 | 1680 | -2050 | 1107.5 | TXRF_5G | TRX0_TXRF_5G | TRX0_TXRF_5G |  | RF
81 | TRX0 | 1565 | 1680 | -1870 | 1107.5 | TXRF_GND | TRX0_TXRF_GND | TRX0_TXRF_GND |  | RF
134 | TRX1 | 2545 | 240 | -890 | -332.5 | ANA_RX_IN | TRX1_ANA_RX_IN | TRX1_ANA_RX_IN |  | Analog IQ
142 | TRX1 | 2725 | 240 | -710 | -332.5 | ANA_RX_IP | TRX1_ANA_RX_IP | TRX1_ANA_RX_IP |  | Analog IQ
124 | TRX1 | 2365 | 240 | -1070 | -332.5 | ANA_RX_QN | TRX1_ANA_RX_QN | TRX1_ANA_RX_QN |  | Analog IQ
117 | TRX1 | 2185 | 240 | -1250 | -332.5 | ANA_RX_QP | TRX1_ANA_RX_QP | TRX1_ANA_RX_QP |  | Analog IQ
164 | TRX1 | 3130 | 240 | -305 | -332.5 | ANA_TX_IN | TRX1_ANA_TX_IN | TRX1_ANA_TX_IN |  | Analog IQ
154 | TRX1 | 2950 | 240 | -485 | -332.5 | ANA_TX_IP | TRX1_ANA_TX_IP | TRX1_ANA_TX_IP |  | Analog IQ
173 | TRX1 | 3310 | 240 | -125 | -332.5 | ANA_TX_QN | TRX1_ANA_TX_QN | TRX1_ANA_TX_QN |  | Analog IQ
174 | TRX1 | 3310 | 420 | -125 | -152.5 | ANA_TX_QP | TRX1_ANA_TX_QP | TRX1_ANA_TX_QP |  | Analog IQ
171 | TRX1 | 3220 | 1550 | -215 | 977.5 | RXRF_2G | TRX1_RXRF_2G | TRX1_RXRF_2G |  | RF
137 | TRX1 | 2605 | 1550 | -830 | 977.5 | RXRF_5G | TRX1_RXRF_5G | TRX1_RXRF_5G |  | RF
122 | TRX1 | 2360 | 1550 | -1075 | 977.5 | RXRF_7G | TRX1_RXRF_7G | TRX1_RXRF_7G |  | RF
160 | TRX1 | 3095 | 1680 | -340 | 1107.5 | TXRF_2G | TRX1_TXRF_2G | TRX1_TXRF_2G |  | RF
146 | TRX1 | 2735 | 1680 | -700 | 1107.5 | TXRF_5G | TRX1_TXRF_5G | TRX1_TXRF_5G |  | RF
152 | TRX1 | 2915 | 1680 | -520 | 1107.5 | TXRF_GND | TRX1_TXRF_GND | TRX1_TXRF_GND |  | RF
229 | TRX2 | 4325 | 240 | 890 | -332.5 | ANA_RX_IN | TRX2_ANA_RX_IN | TRX2_ANA_RX_IN |  | Analog IQ
221 | TRX2 | 4145 | 240 | 710 | -332.5 | ANA_RX_IP | TRX2_ANA_RX_IP | TRX2_ANA_RX_IP |  | Analog IQ
239 | TRX2 | 4505 | 240 | 1070 | -332.5 | ANA_RX_QN | TRX2_ANA_RX_QN | TRX2_ANA_RX_QN |  | Analog IQ
246 | TRX2 | 4685 | 240 | 1250 | -332.5 | ANA_RX_QP | TRX2_ANA_RX_QP | TRX2_ANA_RX_QP |  | Analog IQ
197 | TRX2 | 3740 | 240 | 305 | -332.5 | ANA_TX_IN | TRX2_ANA_TX_IN | TRX2_ANA_TX_IN |  | Analog IQ
208 | TRX2 | 3920 | 240 | 485 | -332.5 | ANA_TX_IP | TRX2_ANA_TX_IP | TRX2_ANA_TX_IP |  | Analog IQ
189 | TRX2 | 3560 | 240 | 125 | -332.5 | ANA_TX_QN | TRX2_ANA_TX_QN | TRX2_ANA_TX_QN |  | Analog IQ
190 | TRX2 | 3560 | 420 | 125 | -152.5 | ANA_TX_QP | TRX2_ANA_TX_QP | TRX2_ANA_TX_QP |  | Analog IQ
192 | TRX2 | 3650 | 1550 | 215 | 977.5 | RXRF_2G | TRX2_RXRF_2G | TRX2_RXRF_2G |  | RF
226 | TRX2 | 4265 | 1550 | 830 | 977.5 | RXRF_5G | TRX2_RXRF_5G | TRX2_RXRF_5G |  | RF
241 | TRX2 | 4510 | 1550 | 1075 | 977.5 | RXRF_7G | TRX2_RXRF_7G | TRX2_RXRF_7G |  | RF
203 | TRX2 | 3775 | 1680 | 340 | 1107.5 | TXRF_2G | TRX2_TXRF_2G | TRX2_TXRF_2G |  | RF
219 | TRX2 | 4135 | 1680 | 700 | 1107.5 | TXRF_5G | TRX2_TXRF_5G | TRX2_TXRF_5G |  | RF
213 | TRX2 | 3955 | 1680 | 520 | 1107.5 | TXRF_GND | TRX2_TXRF_GND | TRX2_TXRF_GND |  | RF
300 | TRX3 | 5675 | 240 | 2240 | -332.5 | ANA_RX_IN | TRX3_ANA_RX_IN | TRX3_ANA_RX_IN |  | Analog IQ
292 | TRX3 | 5495 | 240 | 2060 | -332.5 | ANA_RX_IP | TRX3_ANA_RX_IP | TRX3_ANA_RX_IP |  | Analog IQ
310 | TRX3 | 5855 | 240 | 2420 | -332.5 | ANA_RX_QN | TRX3_ANA_RX_QN | TRX3_ANA_RX_QN |  | Analog IQ
317 | TRX3 | 6035 | 240 | 2600 | -332.5 | ANA_RX_QP | TRX3_ANA_RX_QP | TRX3_ANA_RX_QP |  | Analog IQ
268 | TRX3 | 5090 | 240 | 1655 | -332.5 | ANA_TX_IN | TRX3_ANA_TX_IN | TRX3_ANA_TX_IN |  | Analog IQ
279 | TRX3 | 5270 | 240 | 1835 | -332.5 | ANA_TX_IP | TRX3_ANA_TX_IP | TRX3_ANA_TX_IP |  | Analog IQ
260 | TRX3 | 4910 | 240 | 1475 | -332.5 | ANA_TX_QN | TRX3_ANA_TX_QN | TRX3_ANA_TX_QN |  | Analog IQ
261 | TRX3 | 4910 | 420 | 1475 | -152.5 | ANA_TX_QP | TRX3_ANA_TX_QP | TRX3_ANA_TX_QP |  | Analog IQ
266 | TRX3 | 5000 | 1550 | 1565 | 977.5 | RXRF_2G | TRX3_RXRF_2G | TRX3_RXRF_2G |  | RF
297 | TRX3 | 5615 | 1550 | 2180 | 977.5 | RXRF_5G | TRX3_RXRF_5G | TRX3_RXRF_5G |  | RF
312 | TRX3 | 5860 | 1550 | 2425 | 977.5 | RXRF_7G | TRX3_RXRF_7G | TRX3_RXRF_7G |  | RF
274 | TRX3 | 5125 | 1680 | 1690 | 1107.5 | TXRF_2G | TRX3_TXRF_2G | TRX3_TXRF_2G |  | RF
290 | TRX3 | 5485 | 1680 | 2050 | 1107.5 | TXRF_5G | TRX3_TXRF_5G | TRX3_TXRF_5G |  | RF
284 | TRX3 | 5305 | 1680 | 1870 | 1107.5 | TXRF_GND | TRX3_TXRF_GND | TRX3_TXRF_GND |  | RF
94 | TRX0 | 1780 | 420 | -1655 | -152.5 | VDD_ANA_BB | VDD_ANA_BB_TRX0 | VDD_ANA_BB01 |  | Supply
165 | TRX1 | 3130 | 420 | -305 | -152.5 | VDD_ANA_BB | VDD_ANA_BB_TRX1 | VDD_ANA_BB01 |  | Supply
198 | TRX2 | 3740 | 420 | 305 | -152.5 | VDD_ANA_BB | VDD_ANA_BB_TRX2 | VDD_ANA_BB23 |  | Supply
269 | TRX3 | 5090 | 420 | 1655 | -152.5 | VDD_ANA_BB | VDD_ANA_BB_TRX3 | VDD_ANA_BB23 |  | Supply
9 | PLL0 | 105 | 1500 | -3330 | 927.5 | VDD_ANA_LO | VDD_ANA_LO_PLL0 | VDD_ANA_PLL0 |  | Supply
18 | PLL0 | 285 | 1500 | -3150 | 927.5 | VDD_ANA_LO | VDD_ANA_LO_PLL0 | VDD_ANA_PLL0 |  | Supply
19 | PLL0 | 285 | 1680 | -3150 | 1107.5 | VDD_ANA_LO | VDD_ANA_LO_PLL0 | VDD_ANA_PLL0 |  | Supply
31 | PLL0 | 465 | 1680 | -2970 | 1107.5 | VDD_ANA_LO | VDD_ANA_LO_PLL0 | VDD_ANA_PLL0 |  | Supply
345 | PLL1 | 6405 | 1680 | 2970 | 1107.5 | VDD_ANA_LO | VDD_ANA_LO_PLL1 | VDD_ANA_PLL1 |  | Supply
355 | PLL1 | 6585 | 1500 | 3150 | 927.5 | VDD_ANA_LO | VDD_ANA_LO_PLL1 | VDD_ANA_PLL1 |  | Supply
356 | PLL1 | 6585 | 1680 | 3150 | 1107.5 | VDD_ANA_LO | VDD_ANA_LO_PLL1 | VDD_ANA_PLL1 |  | Supply
365 | PLL1 | 6765 | 1500 | 3330 | 927.5 | VDD_ANA_LO | VDD_ANA_LO_PLL1 | VDD_ANA_PLL1 |  | Supply
79 | TRX0 | 1565 | 960 | -1870 | 387.5 | VDD_ANA_LO | VDD_ANA_LO_TRX0 | VDD_ANA_TRX0 |  | Supply
150 | TRX1 | 2915 | 960 | -520 | 387.5 | VDD_ANA_LO | VDD_ANA_LO_TRX1 | VDD_ANA_TRX1 |  | Supply
211 | TRX2 | 3955 | 960 | 520 | 387.5 | VDD_ANA_LO | VDD_ANA_LO_TRX2 | VDD_ANA_TRX2 |  | Supply
282 | TRX3 | 5305 | 960 | 1870 | 387.5 | VDD_ANA_LO | VDD_ANA_LO_TRX3 | VDD_ANA_TRX3 |  | Supply
46 | TRX0 | 825 | 1680 | -2610 | 1107.5 | VDD_ANA_RF | VDD_ANA_RF_TRX0 | VDD_ANA_TRX0 |  | Supply
115 | TRX1 | 2175 | 1680 | -1260 | 1107.5 | VDD_ANA_RF | VDD_ANA_RF_TRX1 | VDD_ANA_TRX1 |  | Supply
252 | TRX2 | 4695 | 1680 | 1260 | 1107.5 | VDD_ANA_RF | VDD_ANA_RF_TRX2 | VDD_ANA_TRX2 |  | Supply
326 | TRX3 | 6045 | 1680 | 2610 | 1107.5 | VDD_ANA_RF | VDD_ANA_RF_TRX3 | VDD_ANA_TRX3 |  | Supply
5 | PLL0 | 105 | 600 | -3330 | 27.5 | VDD_ANA_XTAL | VDD_ANA_XTAL_PLL0 | VDD_ANA_PLL0 |  | Supply
361 | PLL1 | 6765 | 600 | 3330 | 27.5 | VDD_ANA_XTAL | VDD_ANA_XTAL_PLL1 | VDD_ANA_PLL1 |  | Supply
84 | TRX0 | 1600 | 420 | -1835 | -152.5 | VDD_BB | VDD_BB_TRX0 | (internal) | C4 - 220nF | Supply (Internal)
155 | TRX1 | 2950 | 420 | -485 | -152.5 | VDD_BB | VDD_BB_TRX1 | (internal) | C7 - 220nF | Supply (Internal)
209 | TRX2 | 3920 | 420 | 485 | -152.5 | VDD_BB | VDD_BB_TRX2 | (internal) | C8 - 220nF | Supply (Internal)
280 | TRX3 | 5270 | 420 | 1835 | -152.5 | VDD_BB | VDD_BB_TRX3 | (internal) | C11 - 220nF | Supply (Internal)
50 | Digits | 1005 | -341 | -2430 | -913.5 | VDD_DIG | VDD_DIG | VDD_DIG |  | Supply
76 | Digits | 1545 | -461 | -1890 | -1033.5 | VDD_DIG | VDD_DIG | VDD_DIG |  | Supply
119 | Digits | 2265 | -461 | -1170 | -1033.5 | VDD_DIG | VDD_DIG | VDD_DIG |  | Supply
157 | Digits | 2985 | -461 | -450 | -1033.5 | VDD_DIG | VDD_DIG | VDD_DIG |  | Supply
184 | Digits | 3525 | -101 | 90 | -673.5 | VDD_DIG | VDD_DIG | VDD_DIG |  | Supply
193 | Digits | 3705 | -461 | 270 | -1033.5 | VDD_DIG | VDD_DIG | VDD_DIG |  | Supply
234 | Digits | 4425 | -461 | 990 | -1033.5 | VDD_DIG | VDD_DIG | VDD_DIG |  | Supply
275 | Digits | 5145 | -461 | 1710 | -1033.5 | VDD_DIG | VDD_DIG | VDD_DIG |  | Supply
287 | Digits | 5325 | -101 | 1890 | -673.5 | VDD_DIG | VDD_DIG | VDD_DIG |  | Supply
313 | Digits | 5865 | -461 | 2430 | -1033.5 | VDD_DIG | VDD_DIG | VDD_DIG |  | Supply
346 | Digits | 6585 | -461 | 3150 | -1033.5 | VDD_DIG | VDD_DIG | VDD_DIG |  | Supply
98 | Digits | 1905 | -461 | -1530 | -1033.5 | VDD_IO | VDD_IO | VDD_IO |  | Supply
99 | Digits | 1905 | -281 | -1530 | -853.5 | VDD_IO | VDD_IO | VDD_IO |  | Supply
138 | Digits | 2625 | -461 | -810 | -1033.5 | VDD_IO | VDD_IO | VDD_IO |  | Supply
169 | Digits | 3165 | -281 | -270 | -853.5 | VDD_IO | VDD_IO | VDD_IO |  | Supply
178 | Digits | 3345 | -461 | -90 | -1033.5 | VDD_IO | VDD_IO | VDD_IO |  | Supply
214 | Digits | 4065 | -461 | 630 | -1033.5 | VDD_IO | VDD_IO | VDD_IO |  | Supply
253 | Digits | 4785 | -461 | 1350 | -1033.5 | VDD_IO | VDD_IO | VDD_IO |  | Supply
294 | Digits | 5505 | -461 | 2070 | -1033.5 | VDD_IO | VDD_IO | VDD_IO |  | Supply
327 | Digits | 6225 | -461 | 2790 | -1033.5 | VDD_IO | VDD_IO | VDD_IO |  | Supply
335 | Digits | 6405 | -281 | 2970 | -853.5 | VDD_IO | VDD_IO | VDD_IO |  | Supply
348 | Digits | 6585 | -101 | 3150 | -673.5 | VDD_IO | VDD_IO | VDD_IO |  | Supply
1 | Digits | 105 | -341 | -3330 | -913.5 | VDD_REGIN_D2D | VDD_REGIN_D2D | VDD_REGIN_DIG |  | Supply
10 | Digits | 285 | -521 | -3150 | -1093.5 | VDD_REGIN_D2D | VDD_REGIN_D2D | VDD_REGIN_DIG |  | Supply
49 | Digits | 1005 | -521 | -2430 | -1093.5 | VDD_REGIN_DIG | VDD_REGIN_DIG | VDD_REGIN_DIG |  | Supply
60 | Digits | 1185 | -521 | -2250 | -1093.5 | VDD_REGIN_DIG | VDD_REGIN_DIG | VDD_REGIN_DIG |  | Supply
44 | TRX0 | 825 | 1320 | -2610 | 747.5 | VDD_RF | VDD_RF_TRX0 | (internal) | C2 - 220nF | Supply (Internal)
113 | TRX1 | 2175 | 1320 | -1260 | 747.5 | VDD_RF | VDD_RF_TRX1 | (internal) | C5 - 220nF | Supply (Internal)
250 | TRX2 | 4695 | 1320 | 1260 | 747.5 | VDD_RF | VDD_RF_TRX2 | (internal) | C10 - 220nF | Supply (Internal)
324 | TRX3 | 6045 | 1320 | 2610 | 747.5 | VDD_RF | VDD_RF_TRX3 | (internal) | C13 - 220nF | Supply (Internal)
45 | TRX0 | 825 | 1500 | -2610 | 927.5 | VDD_TXRF | VDD_TXRF_TRX0[0] | (internal shorted to bump 80) | C3 - 220nF | Supply (Internal)
80 | TRX0 | 1565 | 1140 | -1870 | 567.5 | VDD_TXRF | VDD_TXRF_TRX0[1] | (internal shorted to bump 45) | C3 - 220nF | Supply (Internal)
114 | TRX1 | 2175 | 1500 | -1260 | 927.5 | VDD_TXRF | VDD_TXRF_TRX1[0] | (internal shorted to bump 151) | C6 - 220nF | Supply (Internal)
151 | TRX1 | 2915 | 1140 | -520 | 567.5 | VDD_TXRF | VDD_TXRF_TRX1[1] | (internal shorted to bump 114) | C6 - 220nF | Supply (Internal)
251 | TRX2 | 4695 | 1500 | 1260 | 927.5 | VDD_TXRF | VDD_TXRF_TRX2[0] | (internal shorted to bump 212) | C9 - 220nF | Supply (Internal)
212 | TRX2 | 3955 | 1140 | 520 | 567.5 | VDD_TXRF | VDD_TXRF_TRX2[1] | (internal shorted to bump 251) | C9 - 220nF | Supply (Internal)
325 | TRX3 | 6045 | 1500 | 2610 | 927.5 | VDD_TXRF | VDD_TXRF_TRX3[0] | (internal shorted to bump 283) | C12 - 220nF | Supply (Internal)
283 | TRX3 | 5305 | 1140 | 1870 | 567.5 | VDD_TXRF | VDD_TXRF_TRX3[1] | (internal shorted to bump 325) | C12 - 220nF | Supply (Internal)
21 | Digits | 465 | -341 | -2970 | -913.5 | VDDA_D2D | VDDA_D2D | (internal shorted to bump ?)? |  | Supply
55 | TRX0 | 1015 | 420 | -2420 | -152.5 | VSS_BB | VSS_BB_TRX0 | GND_BB |  | Ground
57 | TRX0 | 1105 | 600 | -2330 | 27.5 | VSS_BB | VSS_BB_TRX0 | GND_BB |  | Ground
58 | TRX0 | 1105 | 780 | -2330 | 207.5 | VSS_BB | VSS_BB_TRX0 | GND_BB |  | Ground
64 | TRX0 | 1195 | 420 | -2240 | -152.5 | VSS_BB | VSS_BB_TRX0 | GND_BB |  | Ground
72 | TRX0 | 1375 | 420 | -2060 | -152.5 | VSS_BB | VSS_BB_TRX0 | GND_BB |  | Ground
85 | TRX0 | 1600 | 600 | -1835 | 27.5 | VSS_BB | VSS_BB_TRX0 | GND_BB |  | Ground
95 | TRX0 | 1780 | 600 | -1655 | 27.5 | VSS_BB | VSS_BB_TRX0 | GND_BB |  | Ground
96 | TRX0 | 1780 | 780 | -1655 | 207.5 | VSS_BB | VSS_BB_TRX0 | GND_BB |  | Ground
104 | TRX0 | 1960 | 600 | -1475 | 27.5 | VSS_BB | VSS_BB_TRX0 | GND_BB |  | Ground
125 | TRX1 | 2365 | 420 | -1070 | -152.5 | VSS_BB | VSS_BB_TRX1 | GND_BB |  | Ground
130 | TRX1 | 2455 | 600 | -980 | 27.5 | VSS_BB | VSS_BB_TRX1 | GND_BB |  | Ground
131 | TRX1 | 2455 | 780 | -980 | 207.5 | VSS_BB | VSS_BB_TRX1 | GND_BB |  | Ground
135 | TRX1 | 2545 | 420 | -890 | -152.5 | VSS_BB | VSS_BB_TRX1 | GND_BB |  | Ground
143 | TRX1 | 2725 | 420 | -710 | -152.5 | VSS_BB | VSS_BB_TRX1 | GND_BB |  | Ground
156 | TRX1 | 2950 | 600 | -485 | 27.5 | VSS_BB | VSS_BB_TRX1 | GND_BB |  | Ground
166 | TRX1 | 3130 | 600 | -305 | 27.5 | VSS_BB | VSS_BB_TRX1 | GND_BB |  | Ground
167 | TRX1 | 3130 | 780 | -305 | 207.5 | VSS_BB | VSS_BB_TRX1 | GND_BB |  | Ground
175 | TRX1 | 3310 | 600 | -125 | 27.5 | VSS_BB | VSS_BB_TRX1 | GND_BB |  | Ground
191 | TRX2 | 3560 | 600 | 125 | 27.5 | VSS_BB | VSS_BB_TRX2 | GND_BB |  | Ground
199 | TRX2 | 3740 | 600 | 305 | 27.5 | VSS_BB | VSS_BB_TRX2 | GND_BB |  | Ground
200 | TRX2 | 3740 | 780 | 305 | 207.5 | VSS_BB | VSS_BB_TRX2 | GND_BB |  | Ground
210 | TRX2 | 3920 | 600 | 485 | 27.5 | VSS_BB | VSS_BB_TRX2 | GND_BB |  | Ground
222 | TRX2 | 4145 | 420 | 710 | -152.5 | VSS_BB | VSS_BB_TRX2 | GND_BB |  | Ground
230 | TRX2 | 4325 | 420 | 890 | -152.5 | VSS_BB | VSS_BB_TRX2 | GND_BB |  | Ground
232 | TRX2 | 4415 | 600 | 980 | 27.5 | VSS_BB | VSS_BB_TRX2 | GND_BB |  | Ground
233 | TRX2 | 4415 | 780 | 980 | 207.5 | VSS_BB | VSS_BB_TRX2 | GND_BB |  | Ground
240 | TRX2 | 4505 | 420 | 1070 | -152.5 | VSS_BB | VSS_BB_TRX2 | GND_BB |  | Ground
262 | TRX3 | 4910 | 600 | 1475 | 27.5 | VSS_BB | VSS_BB_TRX3 | GND_BB |  | Ground
270 | TRX3 | 5090 | 600 | 1655 | 27.5 | VSS_BB | VSS_BB_TRX3 | GND_BB |  | Ground
271 | TRX3 | 5090 | 780 | 1655 | 207.5 | VSS_BB | VSS_BB_TRX3 | GND_BB |  | Ground
281 | TRX3 | 5270 | 600 | 1835 | 27.5 | VSS_BB | VSS_BB_TRX3 | GND_BB |  | Ground
293 | TRX3 | 5495 | 420 | 2060 | -152.5 | VSS_BB | VSS_BB_TRX3 | GND_BB |  | Ground
301 | TRX3 | 5675 | 420 | 2240 | -152.5 | VSS_BB | VSS_BB_TRX3 | GND_BB |  | Ground
306 | TRX3 | 5765 | 600 | 2330 | 27.5 | VSS_BB | VSS_BB_TRX3 | GND_BB |  | Ground
307 | TRX3 | 5765 | 780 | 2330 | 207.5 | VSS_BB | VSS_BB_TRX3 | GND_BB |  | Ground
311 | TRX3 | 5855 | 420 | 2420 | -152.5 | VSS_BB | VSS_BB_TRX3 | GND_BB |  | Ground
20 | Digits | 465 | -521 | -2970 | -1093.5 | VSS_D2D | VSS_D2D | GND_DIG |  | Ground
67 | Digits | 1365 | -461 | -2070 | -1033.5 | VSS_DIG | VSS_DIG | GND_DIG |  | Ground
108 | Digits | 2085 | -461 | -1350 | -1033.5 | VSS_DIG | VSS_DIG | GND_DIG |  | Ground
147 | Digits | 2805 | -461 | -630 | -1033.5 | VSS_DIG | VSS_DIG | GND_DIG |  | Ground
182 | Digits | 3525 | -461 | 90 | -1033.5 | VSS_DIG | VSS_DIG | GND_DIG |  | Ground
188 | Digits | 3560 | 60 | 125 | -512.5 | VSS_DIG | VSS_DIG | GND_DIG |  | Ground
223 | Digits | 4245 | -461 | 810 | -1033.5 | VSS_DIG | VSS_DIG | GND_DIG |  | Ground
263 | Digits | 4965 | -461 | 1530 | -1033.5 | VSS_DIG | VSS_DIG | GND_DIG |  | Ground
278 | Digits | 5270 | 60 | 1835 | -512.5 | VSS_DIG | VSS_DIG | GND_DIG |  | Ground
302 | Digits | 5685 | -461 | 2250 | -1033.5 | VSS_DIG | VSS_DIG | GND_DIG |  | Ground
334 | Digits | 6405 | -461 | 2970 | -1033.5 | VSS_DIG | VSS_DIG | GND_DIG |  | Ground
48 | TRX0 | 835 | 420 | -2600 | -152.5 | VSS_ESD_BB | VSS_ESD_BB_TRX0 | GND_BB |  | Ground
118 | TRX1 | 2185 | 420 | -1250 | -152.5 | VSS_ESD_BB | VSS_ESD_BB_TRX1 | GND_BB |  | Ground
247 | TRX2 | 4685 | 420 | 1250 | -152.5 | VSS_ESD_BB | VSS_ESD_BB_TRX2 | GND_BB |  | Ground
318 | TRX3 | 6035 | 420 | 2600 | -152.5 | VSS_ESD_BB | VSS_ESD_BB_TRX3 | GND_BB |  | Ground
3 | PLL0 | 105 | 240 | -3330 | -332.5 | VSS_ESD | VSS_ESD_PLL0 | GND_BB |  | Ground
7 | PLL0 | 105 | 960 | -3330 | 387.5 | VSS_ESD | VSS_ESD_PLL0 | GND_BB |  | Ground
13 | PLL0 | 285 | 240 | -3150 | -332.5 | VSS_ESD | VSS_ESD_PLL0 | GND_BB |  | Ground
351 | PLL1 | 6585 | 420 | 3150 | -152.5 | VSS_ESD | VSS_ESD_PLL1 | GND_BB |  | Ground
360 | PLL1 | 6765 | 420 | 3330 | -152.5 | VSS_ESD | VSS_ESD_PLL1 | GND_BB |  | Ground
363 | PLL1 | 6765 | 960 | 3330 | 387.5 | VSS_ESD | VSS_ESD_PLL1 | GND_BB |  | Ground
105 | TRX0 | 1965 | 960 | -1470 | 387.5 | VSS_ESD_RF | VSS_ESD_RF_TRX0 | GND_BB |  | Ground
176 | TRX1 | 3315 | 960 | -120 | 387.5 | VSS_ESD_RF | VSS_ESD_RF_TRX1 | GND_BB |  | Ground
186 | TRX2 | 3555 | 960 | 120 | 387.5 | VSS_ESD_RF | VSS_ESD_RF_TRX2 | GND_BB |  | Ground
257 | TRX3 | 4905 | 960 | 1470 | 387.5 | VSS_ESD_RF | VSS_ESD_RF_TRX3 | GND_BB |  | Ground
86 | Digits | 1725 | -461 | -1710 | -1033.5 | VSS_IO | VSS_IO | GND_DIG |  | Ground
101 | Digits | 1960 | 60 | -1475 | -512.5 | VSS_IO | VSS_IO | GND_DIG |  | Ground
127 | Digits | 2445 | -461 | -990 | -1033.5 | VSS_IO | VSS_IO | GND_DIG |  | Ground
168 | Digits | 3165 | -461 | -270 | -1033.5 | VSS_IO | VSS_IO | GND_DIG |  | Ground
172 | Digits | 3310 | 60 | -125 | -512.5 | VSS_IO | VSS_IO | GND_DIG |  | Ground
204 | Digits | 3885 | -461 | 450 | -1033.5 | VSS_IO | VSS_IO | GND_DIG |  | Ground
242 | Digits | 4605 | -461 | 1170 | -1033.5 | VSS_IO | VSS_IO | GND_DIG |  | Ground
259 | Digits | 4910 | 60 | 1475 | -512.5 | VSS_IO | VSS_IO | GND_DIG |  | Ground
285 | Digits | 5325 | -461 | 1890 | -1033.5 | VSS_IO | VSS_IO | GND_DIG |  | Ground
319 | Digits | 6045 | -461 | 2610 | -1033.5 | VSS_IO | VSS_IO | GND_DIG |  | Ground
347 | Digits | 6585 | -281 | 3150 | -853.5 | VSS_IO | VSS_IO | GND_DIG |  | Ground
357 | Digits | 6765 | -101 | 3330 | -673.5 | VSS_IO | VSS_IO | GND_DIG |  | Ground
90 | TRX0 | 1765 | 960 | -1670 | 387.5 | VSS_LO | VSS_LO_TRX0 | GND_RF01 |  | Ground
161 | TRX1 | 3115 | 960 | -320 | 387.5 | VSS_LO | VSS_LO_TRX1 | GND_RF01 |  | Ground
201 | TRX2 | 3755 | 960 | 320 | 387.5 | VSS_LO | VSS_LO_TRX2 | GND_RF23 |  | Ground
272 | TRX3 | 5105 | 960 | 1670 | 387.5 | VSS_LO | VSS_LO_TRX3 | GND_RF23 |  | Ground
8 | PLL0 | 105 | 1320 | -3330 | 747.5 | VSS_M | VSS_M_PLL0 | GND_RF01 |  | Ground
17 | PLL0 | 285 | 1320 | -3150 | 747.5 | VSS_M | VSS_M_PLL0 | GND_RF01 |  | Ground
29 | PLL0 | 465 | 1320 | -2970 | 747.5 | VSS_M | VSS_M_PLL0 | GND_RF01 |  | Ground
36 | PLL0 | 645 | 1140 | -2790 | 567.5 | VSS_M | VSS_M_PLL0 | GND_RF01 |  | Ground
331 | PLL1 | 6225 | 1140 | 2790 | 567.5 | VSS_M | VSS_M_PLL1 | GND_RF23 |  | Ground
343 | PLL1 | 6405 | 1320 | 2970 | 747.5 | VSS_M | VSS_M_PLL1 | GND_RF23 |  | Ground
354 | PLL1 | 6585 | 1320 | 3150 | 747.5 | VSS_M | VSS_M_PLL1 | GND_RF23 |  | Ground
364 | PLL1 | 6765 | 1320 | 3330 | 747.5 | VSS_M | VSS_M_PLL1 | GND_RF23 |  | Ground
42 | TRX0 | 825 | 960 | -2610 | 387.5 | VSS_RF | VSS_RF_TRX0 | GND_RF01 |  | Ground
43 | TRX0 | 825 | 1140 | -2610 | 567.5 | VSS_RF | VSS_RF_TRX0 | GND_RF01 |  | Ground
56 | TRX0 | 1025 | 1140 | -2410 | 567.5 | VSS_RF | VSS_RF_TRX0 | GND_RF01 |  | Ground
65 | TRX0 | 1205 | 1140 | -2230 | 567.5 | VSS_RF | VSS_RF_TRX0 | GND_RF01 |  | Ground
73 | TRX0 | 1385 | 960 | -2050 | 387.5 | VSS_RF | VSS_RF_TRX0 | GND_RF01 |  | Ground
74 | TRX0 | 1385 | 1140 | -2050 | 567.5 | VSS_RF | VSS_RF_TRX0 | GND_RF01 |  | Ground
91 | TRX0 | 1765 | 1140 | -1670 | 567.5 | VSS_RF | VSS_RF_TRX0 | GND_RF01 |  | Ground
106 | TRX0 | 1965 | 1140 | -1470 | 567.5 | VSS_RF | VSS_RF_TRX0 | GND_RF01 |  | Ground
111 | TRX1 | 2175 | 960 | -1260 | 387.5 | VSS_RF | VSS_RF_TRX1 | GND_RF01 |  | Ground
112 | TRX1 | 2175 | 1140 | -1260 | 567.5 | VSS_RF | VSS_RF_TRX1 | GND_RF01 |  | Ground
126 | TRX1 | 2375 | 1140 | -1060 | 567.5 | VSS_RF | VSS_RF_TRX1 | GND_RF01 |  | Ground
136 | TRX1 | 2555 | 1140 | -880 | 567.5 | VSS_RF | VSS_RF_TRX1 | GND_RF01 |  | Ground
144 | TRX1 | 2735 | 960 | -700 | 387.5 | VSS_RF | VSS_RF_TRX1 | GND_RF01 |  | Ground
145 | TRX1 | 2735 | 1140 | -700 | 567.5 | VSS_RF | VSS_RF_TRX1 | GND_RF01 |  | Ground
162 | TRX1 | 3115 | 1140 | -320 | 567.5 | VSS_RF | VSS_RF_TRX1 | GND_RF01 |  | Ground
177 | TRX1 | 3315 | 1140 | -120 | 567.5 | VSS_RF | VSS_RF_TRX1 | GND_RF01 |  | Ground
187 | TRX2 | 3555 | 1140 | 120 | 567.5 | VSS_RF | VSS_RF_TRX2 | GND_RF23 |  | Ground
202 | TRX2 | 3755 | 1140 | 320 | 567.5 | VSS_RF | VSS_RF_TRX2 | GND_RF23 |  | Ground
217 | TRX2 | 4135 | 960 | 700 | 387.5 | VSS_RF | VSS_RF_TRX2 | GND_RF23 |  | Ground
218 | TRX2 | 4135 | 1140 | 700 | 567.5 | VSS_RF | VSS_RF_TRX2 | GND_RF23 |  | Ground
227 | TRX2 | 4315 | 1140 | 880 | 567.5 | VSS_RF | VSS_RF_TRX2 | GND_RF23 |  | Ground
237 | TRX2 | 4495 | 1140 | 1060 | 567.5 | VSS_RF | VSS_RF_TRX2 | GND_RF23 |  | Ground
248 | TRX2 | 4695 | 960 | 1260 | 387.5 | VSS_RF | VSS_RF_TRX2 | GND_RF23 |  | Ground
249 | TRX2 | 4695 | 1140 | 1260 | 567.5 | VSS_RF | VSS_RF_TRX2 | GND_RF23 |  | Ground
258 | TRX3 | 4905 | 1140 | 1470 | 567.5 | VSS_RF | VSS_RF_TRX3 | GND_RF23 |  | Ground
273 | TRX3 | 5105 | 1140 | 1670 | 567.5 | VSS_RF | VSS_RF_TRX3 | GND_RF23 |  | Ground
288 | TRX3 | 5485 | 960 | 2050 | 387.5 | VSS_RF | VSS_RF_TRX3 | GND_RF23 |  | Ground
289 | TRX3 | 5485 | 1140 | 2050 | 567.5 | VSS_RF | VSS_RF_TRX3 | GND_RF23 |  | Ground
298 | TRX3 | 5665 | 1140 | 2230 | 567.5 | VSS_RF | VSS_RF_TRX3 | GND_RF23 |  | Ground
308 | TRX3 | 5845 | 1140 | 2410 | 567.5 | VSS_RF | VSS_RF_TRX3 | GND_RF23 |  | Ground
322 | TRX3 | 6045 | 960 | 2610 | 387.5 | VSS_RF | VSS_RF_TRX3 | GND_RF23 |  | Ground
323 | TRX3 | 6045 | 1140 | 2610 | 567.5 | VSS_RF | VSS_RF_TRX3 | GND_RF23 |  | Ground
107 | TRX0 | 1995 | 1680 | -1440 | 1107.5 | VSS_RXRF_2G | VSS_RXRF_2G_TRX0 | VSS_RXRF_2G_TRX0 |  | RF
181 | TRX1 | 3345 | 1680 | -90 | 1107.5 | VSS_RXRF_2G | VSS_RXRF_2G_TRX1 | VSS_RXRF_2G_TRX1 |  | RF
185 | TRX2 | 3525 | 1680 | 90 | 1107.5 | VSS_RXRF_2G | VSS_RXRF_2G_TRX2 | VSS_RXRF_2G_TRX2 |  | RF
256 | TRX3 | 4875 | 1680 | 1440 | 1107.5 | VSS_RXRF_2G | VSS_RXRF_2G_TRX3 | VSS_RXRF_2G_TRX3 |  | RF
59 | TRX0 | 1135 | 1680 | -2300 | 1107.5 | VSS_RXRF_57G | VSS_RXRF_57G_TRX0 | VSS_RXRF_57G_TRX0 |  | RF
132 | TRX1 | 2485 | 1680 | -950 | 1107.5 | VSS_RXRF_57G | VSS_RXRF_57G_TRX1 | VSS_RXRF_57G_TRX1 |  | RF
231 | TRX2 | 4385 | 1680 | 950 | 1107.5 | VSS_RXRF_57G | VSS_RXRF_57G_TRX2 | VSS_RXRF_57G_TRX2 |  | RF
305 | TRX3 | 5735 | 1680 | 2300 | 1107.5 | VSS_RXRF_57G | VSS_RXRF_57G_TRX3 | VSS_RXRF_57G_TRX3 |  | RF
37 | PLL0 | 645 | 1320 | -2790 | 747.5 | VSS_S | VSS_S_PLL0 | GND_RF01 |  | Ground
38 | PLL0 | 645 | 1680 | -2790 | 1107.5 | VSS_S | VSS_S_PLL0 | GND_RF01 |  | Ground
332 | PLL1 | 6225 | 1320 | 2790 | 747.5 | VSS_S | VSS_S_PLL1 | GND_RF23 |  | Ground
333 | PLL1 | 6225 | 1680 | 2790 | 1107.5 | VSS_S | VSS_S_PLL1 | GND_RF23 |  | Ground
30 | PLL0 | 465 | 1500 | -2970 | 927.5 | VSS_VCO | VSS_VCO_PLL0 | GND_RF01 |  | Ground
344 | PLL1 | 6405 | 1500 | 2970 | 927.5 | VSS_VCO | VSS_VCO_PLL1 | GND_RF23 |  | Ground
6 | PLL0 | 105 | 780 | -3330 | 207.5 | VSS_XTAL | VSS_XTAL_PLL0 | GND_RF01 |  | Ground
15 | PLL0 | 285 | 600 | -3150 | 27.5 | VSS_XTAL | VSS_XTAL_PLL0 | GND_RF01 |  | Ground
16 | PLL0 | 285 | 780 | -3150 | 207.5 | VSS_XTAL | VSS_XTAL_PLL0 | GND_RF01 |  | Ground
25 | PLL0 | 465 | 420 | -2970 | -152.5 | VSS_XTAL | VSS_XTAL_PLL0 | GND_RF01 |  | Ground
27 | PLL0 | 465 | 780 | -2970 | 207.5 | VSS_XTAL | VSS_XTAL_PLL0 | GND_RF01 |  | Ground
28 | PLL0 | 465 | 960 | -2970 | 387.5 | VSS_XTAL | VSS_XTAL_PLL0 | GND_RF01 |  | Ground
35 | PLL0 | 645 | 960 | -2790 | 387.5 | VSS_XTAL | VSS_XTAL_PLL0 | GND_RF01 |  | Ground
330 | PLL1 | 6225 | 960 | 2790 | 387.5 | VSS_XTAL | VSS_XTAL_PLL1 | GND_RF23 |  | Ground
339 | PLL1 | 6405 | 420 | 2970 | -152.5 | VSS_XTAL | VSS_XTAL_PLL1 | GND_RF23 |  | Ground
341 | PLL1 | 6405 | 780 | 2970 | 207.5 | VSS_XTAL | VSS_XTAL_PLL1 | GND_RF23 |  | Ground
342 | PLL1 | 6405 | 960 | 2970 | 387.5 | VSS_XTAL | VSS_XTAL_PLL1 | GND_RF23 |  | Ground
352 | PLL1 | 6585 | 600 | 3150 | 27.5 | VSS_XTAL | VSS_XTAL_PLL1 | GND_RF23 |  | Ground
353 | PLL1 | 6585 | 780 | 3150 | 207.5 | VSS_XTAL | VSS_XTAL_PLL1 | GND_RF23 |  | Ground
362 | PLL1 | 6765 | 780 | 3330 | 207.5 | VSS_XTAL | VSS_XTAL_PLL1 | GND_RF23 |  | Ground
53 | Digits | 1015 | 79 | -2420 | -493.5 | WAKEUP | WAKEUP | WAKEUP |  | Control
14 | XTAL | 285 | 420 | -3150 | -152.5 | XTAL_N | XTAL_N | XTAL_N |  | Xtal
4 | XTAL | 105 | 420 | -3330 | -152.5 | XTAL_P | XTAL_P | XTAL_P |  | Xtal

## PKG Netlist
|  |  | Max | Min
Die size: |  | x= | 6870 | 0 | um | Drawn
|  | Y= | 2425 | -640 | um | Drawn |  |  | Number of bumps | Number of unique Ball names
All data is with silicon viewed from the bump side and measured PRE-SHRINK | [8 empty] | 365 | 186
|  | PCS Coordinates |  | Coordinates, relative to centre of die |  | Unflipped, Post Shrink Coords
Bump No. | Macro | x | y | x' | y' | x" | y" | Macro Bump Name | Chip Bump_Name | Chip Ball Name | Type | Ball Reference | Internal Cap | Functionality
1 | Digits | 105 | -341 | -3330 | -913.5 | -3000 | -822.973 | VDD_REGIN_D2D | VDD_REGIN_D2D | VDD_REGIN_DIG | PWR |  |  | Supply
2 | Digits | 105 | 79 | -3330 | -493.5 | -3000 | -444.5946 | RSTB | RSTB | RSTB | SIGNAL | H15 |  | Control
3 | PLL0 | 105 | 240 | -3330 | -332.5 | -3000 | -299.5495 | VSS_ESD | VSS_ESD_PLL0 | GND_BB | GND |  |  | Ground
4 | XTAL | 105 | 420 | -3330 | -152.5 | -3000 | -137.3874 | XTAL_P | XTAL_P | XTAL_P | SIGNAL | F16 |  | Xtal
5 | PLL0 | 105 | 600 | -3330 | 27.5 | -3000 | 24.7748 | VDD_ANA_XTAL | VDD_ANA_XTAL_PLL0 | VDD_ANA_PLL0 | PWR |  |  | Supply
6 | PLL0 | 105 | 780 | -3330 | 207.5 | -3000 | 186.9369 | VSS_XTAL | VSS_XTAL_PLL0 | GND_RF01 | GND |  |  | Ground
7 | PLL0 | 105 | 960 | -3330 | 387.5 | -3000 | 349.0991 | VSS_ESD | VSS_ESD_PLL0 | GND_BB | GND |  |  | Ground
8 | PLL0 | 105 | 1320 | -3330 | 747.5 | -3000 | 673.4234 | VSS_M | VSS_M_PLL0 | GND_RF01 | GND |  |  | Ground
9 | PLL0 | 105 | 1500 | -3330 | 927.5 | -3000 | 835.5856 | VDD_ANA_LO | VDD_ANA_LO_PLL0 | VDD_ANA_PLL0 | PWR |  |  | Supply
10 | Digits | 285 | -521 | -3150 | -1093.5 | -2837.8378 | -985.1351 | VDD_REGIN_D2D | VDD_REGIN_D2D | VDD_REGIN_DIG | PWR |  |  | Supply
11 | Digits | 285 | -341 | -3150 | -913.5 | -2837.8378 | -822.973 | EN_PWR | EN_PWR | EN_PWR | SIGNAL | H16 |  | Control
12 | Digits | 285 | 79 | -3150 | -493.5 | -2837.8378 | -444.5946 | TEST_EN | TEST_EN | TEST_EN | SIGNAL | H14 |  | Control
13 | PLL0 | 285 | 240 | -3150 | -332.5 | -2837.8378 | -299.5495 | VSS_ESD | VSS_ESD_PLL0 | GND_BB | GND |  |  | Ground
14 | XTAL | 285 | 420 | -3150 | -152.5 | -2837.8378 | -137.3874 | XTAL_N | XTAL_N | XTAL_N | SIGNAL | F15 |  | Xtal
15 | PLL0 | 285 | 600 | -3150 | 27.5 | -2837.8378 | 24.7748 | VSS_XTAL | VSS_XTAL_PLL0 | GND_RF01 | GND |  |  | Ground
16 | PLL0 | 285 | 780 | -3150 | 207.5 | -2837.8378 | 186.9369 | VSS_XTAL | VSS_XTAL_PLL0 | GND_RF01 | GND |  |  | Ground
17 | PLL0 | 285 | 1320 | -3150 | 747.5 | -2837.8378 | 673.4234 | VSS_M | VSS_M_PLL0 | GND_RF01 | GND |  |  | Ground
18 | PLL0 | 285 | 1500 | -3150 | 927.5 | -2837.8378 | 835.5856 | VDD_ANA_LO | VDD_ANA_LO_PLL0 | VDD_ANA_PLL0 | PWR |  |  | Supply
19 | PLL0 | 285 | 1680 | -3150 | 1107.5 | -2837.8378 | 997.7477 | VDD_ANA_LO | VDD_ANA_LO_PLL0 | VDD_ANA_PLL0 | PWR |  |  | Supply
20 | Digits | 465 | -521 | -2970 | -1093.5 | -2675.6757 | -985.1351 | VSS_D2D | VSS_D2D | GND_DIG | GND |  |  | Ground
21 | Digits | 465 | -341 | -2970 | -913.5 | -2675.6757 | -822.973 | VDDA_D2D | VDDA_D2D | (internal shorted to bump ?)? | ?? |  |  | Supply
22 | Digits | 465 | -161 | -2970 | -733.5 | -2675.6757 | -660.8108 | D2D_RX[1] | D2D_RX[1] | D2D_RX[1] | SIGNAL | N16 |  | SerDes
23 | BIST | 465 | 60 | -2970 | -512.5 | -2675.6757 | -461.7117 | AIO[3] | AIO[3] | AIO[3] | SIGNAL | G16 |  | Analog
24 | BIST | 465 | 240 | -2970 | -332.5 | -2675.6757 | -299.5495 | AIO[2] | AIO[2] | AIO[2] | SIGNAL | G15 |  | Analog
25 | PLL0 | 465 | 420 | -2970 | -152.5 | -2675.6757 | -137.3874 | VSS_XTAL | VSS_XTAL_PLL0 | GND_RF01 | GND |  |  | Ground
26 | PLL0 | 465 | 600 | -2970 | 27.5 | -2675.6757 | 24.7748 | REF_DCPL | REF_DCPL_PLL0 | (internal) | DECAP |  | C1 - 1nF TBC | Analog
27 | PLL0 | 465 | 780 | -2970 | 207.5 | -2675.6757 | 186.9369 | VSS_XTAL | VSS_XTAL_PLL0 | GND_RF01 | GND |  |  | Ground
28 | PLL0 | 465 | 960 | -2970 | 387.5 | -2675.6757 | 349.0991 | VSS_XTAL | VSS_XTAL_PLL0 | GND_RF01 | GND |  |  | Ground
29 | PLL0 | 465 | 1320 | -2970 | 747.5 | -2675.6757 | 673.4234 | VSS_M | VSS_M_PLL0 | GND_RF01 | GND |  |  | Ground
30 | PLL0 | 465 | 1500 | -2970 | 927.5 | -2675.6757 | 835.5856 | VSS_VCO | VSS_VCO_PLL0 | GND_RF01 | GND |  |  | Ground
31 | PLL0 | 465 | 1680 | -2970 | 1107.5 | -2675.6757 | 997.7477 | VDD_ANA_LO | VDD_ANA_LO_PLL0 | VDD_ANA_PLL0 | PWR |  |  | Supply
32 | Digits | 645 | -521 | -2790 | -1093.5 | -2513.5135 | -985.1351 | D2D_TX[0] | D2D_TX[0] | D2D_TX[0] | SIGNAL | K16 |  | SerDes
33 | Digits | 645 | -341 | -2790 | -913.5 | -2513.5135 | -822.973 | D2D_CLKP[0] | D2D_CLKP[0] | D2D_CLKP[0] | SIGNAL | L16 |  | SerDes
34 | Digits | 645 | -161 | -2790 | -733.5 | -2513.5135 | -660.8108 | D2D_TX[1] | D2D_TX[1] | D2D_TX[1] | SIGNAL | K16 |  | SerDes
35 | PLL0 | 645 | 960 | -2790 | 387.5 | -2513.5135 | 349.0991 | VSS_XTAL | VSS_XTAL_PLL0 | GND_RF01 | GND |  |  | Ground
36 | PLL0 | 645 | 1140 | -2790 | 567.5 | -2513.5135 | 511.2613 | VSS_M | VSS_M_PLL0 | GND_RF01 | GND |  |  | Ground
37 | PLL0 | 645 | 1320 | -2790 | 747.5 | -2513.5135 | 673.4234 | VSS_S | VSS_S_PLL0 | GND_RF01 | GND |  |  | Ground
38 | PLL0 | 645 | 1680 | -2790 | 1107.5 | -2513.5135 | 997.7477 | VSS_S | VSS_S_PLL0 | GND_RF01 | GND |  |  | Ground
39 | Digits | 825 | -521 | -2610 | -1093.5 | -2351.3514 | -985.1351 | D2D_RX[0] | D2D_RX[0] | D2D_RX[0] | SIGNAL | N16 |  | SerDes
40 | Digits | 825 | -341 | -2610 | -913.5 | -2351.3514 | -822.973 | D2D_CLKN[0] | D2D_CLKN[0] | D2D_CLKN[0] | SIGNAL | M16 |  | SerDes
41 | Digits | 825 | -161 | -2610 | -733.5 | -2351.3514 | -660.8108 | D2D_CLKP[1] | D2D_CLKP[1] | D2D_CLKP[1] | SIGNAL | L16 |  | SerDes
42 | TRX0 | 825 | 960 | -2610 | 387.5 | -2351.3514 | 349.0991 | VSS_RF | VSS_RF_TRX0 | GND_RF01 | GND |  |  | Ground
43 | TRX0 | 825 | 1140 | -2610 | 567.5 | -2351.3514 | 511.2613 | VSS_RF | VSS_RF_TRX0 | GND_RF01 | GND |  |  | Ground
44 | TRX0 | 825 | 1320 | -2610 | 747.5 | -2351.3514 | 673.4234 | VDD_RF | VDD_RF_TRX0 | (internal) | DECAP |  | C2 - 220nF | Supply (Internal)
45 | TRX0 | 825 | 1500 | -2610 | 927.5 | -2351.3514 | 835.5856 | VDD_TXRF | VDD_TXRF_TRX0[0] | (internal shorted to bump 80) | DECAP |  | C3 - 220nF | Supply (Internal)
46 | TRX0 | 825 | 1680 | -2610 | 1107.5 | -2351.3514 | 997.7477 | VDD_ANA_RF | VDD_ANA_RF_TRX0 | VDD_ANA_TRX0 | PWR |  |  | Supply
47 | TRX0 | 835 | 240 | -2600 | -332.5 | -2342.3423 | -299.5495 | ANA_RX_QP | TRX0_ANA_RX_QP | TRX0_ANA_RX_QP | SIGNAL | H13 |  | Analog IQ
48 | TRX0 | 835 | 420 | -2600 | -152.5 | -2342.3423 | -137.3874 | VSS_ESD_BB | VSS_ESD_BB_TRX0 | GND_BB | GND |  |  | Ground
49 | Digits | 1005 | -521 | -2430 | -1093.5 | -2189.1892 | -985.1351 | VDD_REGIN_DIG | VDD_REGIN_DIG | VDD_REGIN_DIG | PWR |  |  | Supply
50 | Digits | 1005 | -341 | -2430 | -913.5 | -2189.1892 | -822.973 | VDD_DIG | VDD_DIG | VDD_DIG | PWR |  |  | Supply
51 | Digits | 1005 | -161 | -2430 | -733.5 | -2189.1892 | -660.8108 | D2D_CLKN[1] | D2D_CLKN[1] | D2D_CLKN[1] | SIGNAL | M16 |  | SerDes
52 | TRX0 | 1010 | 1550 | -2425 | 977.5 | -2184.6847 | 880.6306 | RXRF_7G | TRX0_RXRF_7G | TRX0_RXRF_7G | SIGNAL | D16 |  | RF
53 | Digits | 1015 | 79 | -2420 | -493.5 | -2180.1802 | -444.5946 | WAKEUP | WAKEUP | WAKEUP | SIGNAL | J14 |  | Control
54 | TRX0 | 1015 | 240 | -2420 | -332.5 | -2180.1802 | -299.5495 | ANA_RX_QN | TRX0_ANA_RX_QN | TRX0_ANA_RX_QN | SIGNAL | G13 |  | Analog IQ
55 | TRX0 | 1015 | 420 | -2420 | -152.5 | -2180.1802 | -137.3874 | VSS_BB | VSS_BB_TRX0 | GND_BB | GND |  |  | Ground
56 | TRX0 | 1025 | 1140 | -2410 | 567.5 | -2171.1712 | 511.2613 | VSS_RF | VSS_RF_TRX0 | GND_RF01 | GND |  |  | Ground
57 | TRX0 | 1105 | 600 | -2330 | 27.5 | -2099.0991 | 24.7748 | VSS_BB | VSS_BB_TRX0 | GND_BB | GND |  |  | Ground
58 | TRX0 | 1105 | 780 | -2330 | 207.5 | -2099.0991 | 186.9369 | VSS_BB | VSS_BB_TRX0 | GND_BB | GND |  |  | Ground
59 | TRX0 | 1135 | 1680 | -2300 | 1107.5 | -2072.0721 | 997.7477 | VSS_RXRF_57G | VSS_RXRF_57G_TRX0 | VSS_RXRF_57G_TRX0 | SIGNAL | C15 |  | RF
60 | Digits | 1185 | -521 | -2250 | -1093.5 | -2027.027 | -985.1351 | VDD_REGIN_DIG | VDD_REGIN_DIG | VDD_REGIN_DIG | PWR |  |  | Supply
61 | Digits | 1185 | -101 | -2250 | -673.5 | -2027.027 | -606.7568 | CLK_REF | CLK_REF | CLK_REF | SIGNAL | T15 |  | Control
62 | Digits | 1195 | 79 | -2240 | -493.5 | -2018.018 | -444.5946 | TCK | TCK | TCK | SIGNAL | J13 |  | Control
63 | TRX0 | 1195 | 240 | -2240 | -332.5 | -2018.018 | -299.5495 | ANA_RX_IN | TRX0_ANA_RX_IN | TRX0_ANA_RX_IN | SIGNAL | F13 |  | Analog IQ
64 | TRX0 | 1195 | 420 | -2240 | -152.5 | -2018.018 | -137.3874 | VSS_BB | VSS_BB_TRX0 | GND_BB | GND |  |  | Ground
65 | TRX0 | 1205 | 1140 | -2230 | 567.5 | -2009.009 | 511.2613 | VSS_RF | VSS_RF_TRX0 | GND_RF01 | GND |  |  | Ground
66 | TRX0 | 1255 | 1550 | -2180 | 977.5 | -1963.964 | 880.6306 | RXRF_5G | TRX0_RXRF_5G | TRX0_RXRF_5G | SIGNAL | C16 |  | RF
67 | Digits | 1365 | -461 | -2070 | -1033.5 | -1864.8649 | -931.0811 | VSS_DIG | VSS_DIG | GND_DIG | GND |  |  | Ground
68 | Digits | 1365 | -281 | -2070 | -853.5 | -1864.8649 | -768.9189 | RX_GAIN_CLK[1] | RX_GAIN_CLK[1] | RX_GAIN_CLK[1] | SIGNAL | N13 |  | Control
69 | Digits | 1365 | -101 | -2070 | -673.5 | -1864.8649 | -606.7568 | IQ_DATA[0] | IQ_DATA[0] | IQ_DATA[0] | SIGNAL | P16 |  | DDR
70 | Digits | 1375 | 79 | -2060 | -493.5 | -1855.8559 | -444.5946 | TMS | TMS | TMS | SIGNAL | K14 |  | Control
71 | TRX0 | 1375 | 240 | -2060 | -332.5 | -1855.8559 | -299.5495 | ANA_RX_IP | TRX0_ANA_RX_IP | TRX0_ANA_RX_IP | SIGNAL | E13 |  | Analog IQ
72 | TRX0 | 1375 | 420 | -2060 | -152.5 | -1855.8559 | -137.3874 | VSS_BB | VSS_BB_TRX0 | GND_BB | GND |  |  | Ground
73 | TRX0 | 1385 | 960 | -2050 | 387.5 | -1846.8468 | 349.0991 | VSS_RF | VSS_RF_TRX0 | GND_RF01 | GND |  |  | Ground
74 | TRX0 | 1385 | 1140 | -2050 | 567.5 | -1846.8468 | 511.2613 | VSS_RF | VSS_RF_TRX0 | GND_RF01 | GND |  |  | Ground
75 | TRX0 | 1385 | 1680 | -2050 | 1107.5 | -1846.8468 | 997.7477 | TXRF_5G | TRX0_TXRF_5G | TRX0_TXRF_5G | SIGNAL | B16 |  | RF
76 | Digits | 1545 | -461 | -1890 | -1033.5 | -1702.7027 | -931.0811 | VDD_DIG | VDD_DIG | VDD_DIG | PWR |  |  | Supply
77 | Digits | 1545 | -281 | -1890 | -853.5 | -1702.7027 | -768.9189 | CLK_DIG_EXT | CLK_DIG_EXT | CLK_DIG_EXT | SIGNAL | T12 |  | Control
78 | Digits | 1545 | -101 | -1890 | -673.5 | -1702.7027 | -606.7568 | IQ_DATA[1] | IQ_DATA[1] | IQ_DATA[1] | SIGNAL | R16 |  | DDR
79 | TRX0 | 1565 | 960 | -1870 | 387.5 | -1684.6847 | 349.0991 | VDD_ANA_LO | VDD_ANA_LO_TRX0 | VDD_ANA_TRX0 | PWR |  |  | Supply
80 | TRX0 | 1565 | 1140 | -1870 | 567.5 | -1684.6847 | 511.2613 | VDD_TXRF | VDD_TXRF_TRX0[1] | (internal shorted to bump 45) | DECAP |  | C3 - 220nF | Supply (Internal)
81 | TRX0 | 1565 | 1680 | -1870 | 1107.5 | -1684.6847 | 997.7477 | TXRF_GND | TRX0_TXRF_GND | TRX0_TXRF_GND | SIGNAL | B15 |  | RF
82 | Digits | 1600 | 60 | -1835 | -512.5 | -1653.1532 | -461.7117 | IRQ | IRQ | IRQ | SIGNAL | L14 |  | Control
83 | TRX0 | 1600 | 240 | -1835 | -332.5 | -1653.1532 | -299.5495 | ANA_TX_IP | TRX0_ANA_TX_IP | TRX0_ANA_TX_IP | SIGNAL | D14 |  | Analog IQ
84 | TRX0 | 1600 | 420 | -1835 | -152.5 | -1653.1532 | -137.3874 | VDD_BB | VDD_BB_TRX0 | (internal) | DECAP |  | C4 - 220nF | Supply (Internal)
85 | TRX0 | 1600 | 600 | -1835 | 27.5 | -1653.1532 | 24.7748 | VSS_BB | VSS_BB_TRX0 | GND_BB | GND |  |  | Ground
86 | Digits | 1725 | -461 | -1710 | -1033.5 | -1540.5405 | -931.0811 | VSS_IO | VSS_IO | GND_DIG | GND |  |  | Ground
87 | Digits | 1725 | -281 | -1710 | -853.5 | -1540.5405 | -768.9189 | RX_GAIN_CLK[0] | RX_GAIN_CLK[0] | RX_GAIN_CLK[0] | SIGNAL | N12 |  | Control
88 | Digits | 1725 | -101 | -1710 | -673.5 | -1540.5405 | -606.7568 | IQ_DATA[2] | IQ_DATA[2] | IQ_DATA[2] | SIGNAL | P15 |  | DDR
89 | TRX0 | 1745 | 1680 | -1690 | 1107.5 | -1522.5225 | 997.7477 | TXRF_2G | TRX0_TXRF_2G | TRX0_TXRF_2G | SIGNAL | A15 |  | RF
90 | TRX0 | 1765 | 960 | -1670 | 387.5 | -1504.5045 | 349.0991 | VSS_LO | VSS_LO_TRX0 | GND_RF01 | GND |  |  | Ground
91 | TRX0 | 1765 | 1140 | -1670 | 567.5 | -1504.5045 | 511.2613 | VSS_RF | VSS_RF_TRX0 | GND_RF01 | GND |  |  | Ground
92 | Digits | 1780 | 79 | -1655 | -493.5 | -1490.991 | -444.5946 | EN_RX[0] | EN_RX[0] | EN_RX[0] | SIGNAL | K13 |  | Control
93 | TRX0 | 1780 | 240 | -1655 | -332.5 | -1490.991 | -299.5495 | ANA_TX_IN | TRX0_ANA_TX_IN | TRX0_ANA_TX_IN | SIGNAL | D13 |  | Analog IQ
94 | TRX0 | 1780 | 420 | -1655 | -152.5 | -1490.991 | -137.3874 | VDD_ANA_BB | VDD_ANA_BB_TRX0 | VDD_ANA_BB01 | PWR |  |  | Supply
95 | TRX0 | 1780 | 600 | -1655 | 27.5 | -1490.991 | 24.7748 | VSS_BB | VSS_BB_TRX0 | GND_BB | GND |  |  | Ground
96 | TRX0 | 1780 | 780 | -1655 | 207.5 | -1490.991 | 186.9369 | VSS_BB | VSS_BB_TRX0 | GND_BB | GND |  |  | Ground
97 | TRX0 | 1870 | 1550 | -1565 | 977.5 | -1409.9099 | 880.6306 | RXRF_2G | TRX0_RXRF_2G | TRX0_RXRF_2G | SIGNAL | A14 |  | RF
98 | Digits | 1905 | -461 | -1530 | -1033.5 | -1378.3784 | -931.0811 | VDD_IO | VDD_IO | VDD_IO | PWR |  |  | Supply
99 | Digits | 1905 | -281 | -1530 | -853.5 | -1378.3784 | -768.9189 | VDD_IO | VDD_IO | VDD_IO | PWR |  |  | Supply
100 | Digits | 1905 | -101 | -1530 | -673.5 | -1378.3784 | -606.7568 | IQ_DATA[3] | IQ_DATA[3] | IQ_DATA[3] | SIGNAL | R15 |  | DDR
101 | Digits | 1960 | 60 | -1475 | -512.5 | -1328.8288 | -461.7117 | VSS_IO | VSS_IO | GND_DIG | GND |  |  | Ground
102 | TRX0 | 1960 | 240 | -1475 | -332.5 | -1328.8288 | -299.5495 | ANA_TX_QN | TRX0_ANA_TX_QN | TRX0_ANA_TX_QN | SIGNAL | D12 |  | Analog IQ
103 | TRX0 | 1960 | 420 | -1475 | -152.5 | -1328.8288 | -137.3874 | ANA_TX_QP | TRX0_ANA_TX_QP | TRX0_ANA_TX_QP | SIGNAL | D11 |  | Analog IQ
104 | TRX0 | 1960 | 600 | -1475 | 27.5 | -1328.8288 | 24.7748 | VSS_BB | VSS_BB_TRX0 | GND_BB | GND |  |  | Ground
105 | TRX0 | 1965 | 960 | -1470 | 387.5 | -1324.3243 | 349.0991 | VSS_ESD_RF | VSS_ESD_RF_TRX0 | GND_BB | GND |  |  | Ground
106 | TRX0 | 1965 | 1140 | -1470 | 567.5 | -1324.3243 | 511.2613 | VSS_RF | VSS_RF_TRX0 | GND_RF01 | GND |  |  | Ground
107 | TRX0 | 1995 | 1680 | -1440 | 1107.5 | -1297.2973 | 997.7477 | VSS_RXRF_2G | VSS_RXRF_2G_TRX0 | VSS_RXRF_2G_TRX0 | SIGNAL | B14 |  | RF
108 | Digits | 2085 | -461 | -1350 | -1033.5 | -1216.2162 | -931.0811 | VSS_DIG | VSS_DIG | GND_DIG | GND |  |  | Ground
109 | Digits | 2085 | -281 | -1350 | -853.5 | -1216.2162 | -768.9189 | IQ_DATA[6] | IQ_DATA[6] | IQ_DATA[6] | SIGNAL | T14 |  | DDR
110 | Digits | 2085 | -101 | -1350 | -673.5 | -1216.2162 | -606.7568 | IQ_DATA[4] | IQ_DATA[4] | IQ_DATA[4] | SIGNAL | P14 |  | DDR
111 | TRX1 | 2175 | 960 | -1260 | 387.5 | -1135.1351 | 349.0991 | VSS_RF | VSS_RF_TRX1 | GND_RF01 | GND |  |  | Ground
112 | TRX1 | 2175 | 1140 | -1260 | 567.5 | -1135.1351 | 511.2613 | VSS_RF | VSS_RF_TRX1 | GND_RF01 | GND |  |  | Ground
113 | TRX1 | 2175 | 1320 | -1260 | 747.5 | -1135.1351 | 673.4234 | VDD_RF | VDD_RF_TRX1 | (internal) | DECAP |  | C5 - 220nF | Supply (Internal)
114 | TRX1 | 2175 | 1500 | -1260 | 927.5 | -1135.1351 | 835.5856 | VDD_TXRF | VDD_TXRF_TRX1[0] | (internal shorted to bump 151) | DECAP |  | C6 - 220nF | Supply (Internal)
115 | TRX1 | 2175 | 1680 | -1260 | 1107.5 | -1135.1351 | 997.7477 | VDD_ANA_RF | VDD_ANA_RF_TRX1 | VDD_ANA_TRX1 | PWR |  |  | Supply
116 | Digits | 2185 | 79 | -1250 | -493.5 | -1126.1261 | -444.5946 | EN_TX[0] | EN_TX[0] | EN_TX[0] | SIGNAL | L13 |  | Control
117 | TRX1 | 2185 | 240 | -1250 | -332.5 | -1126.1261 | -299.5495 | ANA_RX_QP | TRX1_ANA_RX_QP | TRX1_ANA_RX_QP | SIGNAL | J10 |  | Analog IQ
118 | TRX1 | 2185 | 420 | -1250 | -152.5 | -1126.1261 | -137.3874 | VSS_ESD_BB | VSS_ESD_BB_TRX1 | GND_BB | GND |  |  | Ground
119 | Digits | 2265 | -461 | -1170 | -1033.5 | -1054.0541 | -931.0811 | VDD_DIG | VDD_DIG | VDD_DIG | PWR |  |  | Supply
120 | Digits | 2265 | -281 | -1170 | -853.5 | -1054.0541 | -768.9189 | IQ_DATA[8] | IQ_DATA[8] | IQ_DATA[8] | SIGNAL | R13 |  | DDR
121 | Digits | 2265 | -101 | -1170 | -673.5 | -1054.0541 | -606.7568 | IQ_DATA[5] | IQ_DATA[5] | IQ_DATA[5] | SIGNAL | R14 |  | DDR
122 | TRX1 | 2360 | 1550 | -1075 | 977.5 | -968.4685 | 880.6306 | RXRF_7G | TRX1_RXRF_7G | TRX1_RXRF_7G | SIGNAL | A13 |  | RF
123 | Digits | 2365 | 79 | -1070 | -493.5 | -963.964 | -444.5946 | TDO | TDO | TDO | SIGNAL | M14 |  | Control
124 | TRX1 | 2365 | 240 | -1070 | -332.5 | -963.964 | -299.5495 | ANA_RX_QN | TRX1_ANA_RX_QN | TRX1_ANA_RX_QN | SIGNAL | H10 |  | Analog IQ
125 | TRX1 | 2365 | 420 | -1070 | -152.5 | -963.964 | -137.3874 | VSS_BB | VSS_BB_TRX1 | GND_BB | GND |  |  | Ground
126 | TRX1 | 2375 | 1140 | -1060 | 567.5 | -954.955 | 511.2613 | VSS_RF | VSS_RF_TRX1 | GND_RF01 | GND |  |  | Ground
127 | Digits | 2445 | -461 | -990 | -1033.5 | -891.8919 | -931.0811 | VSS_IO | VSS_IO | GND_DIG | GND |  |  | Ground
128 | Digits | 2445 | -281 | -990 | -853.5 | -891.8919 | -768.9189 | IQ_DATA[10] | IQ_DATA[10] | IQ_DATA[10] | SIGNAL | P12 |  | DDR
129 | Digits | 2445 | -101 | -990 | -673.5 | -891.8919 | -606.7568 | IQ_DATA[7] | IQ_DATA[7] | IQ_DATA[7] | SIGNAL | P13 |  | DDR
130 | TRX1 | 2455 | 600 | -980 | 27.5 | -882.8829 | 24.7748 | VSS_BB | VSS_BB_TRX1 | GND_BB | GND |  |  | Ground
131 | TRX1 | 2455 | 780 | -980 | 207.5 | -882.8829 | 186.9369 | VSS_BB | VSS_BB_TRX1 | GND_BB | GND |  |  | Ground
132 | TRX1 | 2485 | 1680 | -950 | 1107.5 | -855.8559 | 997.7477 | VSS_RXRF_57G | VSS_RXRF_57G_TRX1 | VSS_RXRF_57G_TRX1 | SIGNAL | B12 |  | RF
133 | Digits | 2545 | 79 | -890 | -493.5 | -801.8018 | -444.5946 | CFG_CLK | CFG_CLK | CFG_CLK | SIGNAL | M13 |  | Control
134 | TRX1 | 2545 | 240 | -890 | -332.5 | -801.8018 | -299.5495 | ANA_RX_IN | TRX1_ANA_RX_IN | TRX1_ANA_RX_IN | SIGNAL | K10 |  | Analog IQ
135 | TRX1 | 2545 | 420 | -890 | -152.5 | -801.8018 | -137.3874 | VSS_BB | VSS_BB_TRX1 | GND_BB | GND |  |  | Ground
136 | TRX1 | 2555 | 1140 | -880 | 567.5 | -792.7928 | 511.2613 | VSS_RF | VSS_RF_TRX1 | GND_RF01 | GND |  |  | Ground
137 | TRX1 | 2605 | 1550 | -830 | 977.5 | -747.7477 | 880.6306 | RXRF_5G | TRX1_RXRF_5G | TRX1_RXRF_5G | SIGNAL | A12 |  | RF
138 | Digits | 2625 | -461 | -810 | -1033.5 | -729.7297 | -931.0811 | VDD_IO | VDD_IO | VDD_IO | PWR |  |  | Supply
139 | Digits | 2625 | -281 | -810 | -853.5 | -729.7297 | -768.9189 | IQ_DATA[12] | IQ_DATA[12] | IQ_DATA[12] | SIGNAL | P11 |  | DDR
140 | Digits | 2625 | -101 | -810 | -673.5 | -729.7297 | -606.7568 | IQ_DATA[9] | IQ_DATA[9] | IQ_DATA[9] | SIGNAL | T13 |  | DDR
141 | Digits | 2725 | 79 | -710 | -493.5 | -639.6396 | -444.5946 | CFG_CSB | CFG_CSB | CFG_CSB | SIGNAL | N14 |  | Control
142 | TRX1 | 2725 | 240 | -710 | -332.5 | -639.6396 | -299.5495 | ANA_RX_IP | TRX1_ANA_RX_IP | TRX1_ANA_RX_IP | SIGNAL | K9 |  | Analog IQ
143 | TRX1 | 2725 | 420 | -710 | -152.5 | -639.6396 | -137.3874 | VSS_BB | VSS_BB_TRX1 | GND_BB | GND |  |  | Ground
144 | TRX1 | 2735 | 960 | -700 | 387.5 | -630.6306 | 349.0991 | VSS_RF | VSS_RF_TRX1 | GND_RF01 | GND |  |  | Ground
145 | TRX1 | 2735 | 1140 | -700 | 567.5 | -630.6306 | 511.2613 | VSS_RF | VSS_RF_TRX1 | GND_RF01 | GND |  |  | Ground
146 | TRX1 | 2735 | 1680 | -700 | 1107.5 | -630.6306 | 997.7477 | TXRF_5G | TRX1_TXRF_5G | TRX1_TXRF_5G | SIGNAL | A11 |  | RF
147 | Digits | 2805 | -461 | -630 | -1033.5 | -567.5676 | -931.0811 | VSS_DIG | VSS_DIG | GND_DIG | GND |  |  | Ground
148 | Digits | 2805 | -281 | -630 | -853.5 | -567.5676 | -768.9189 | IQ_DATA[14] | IQ_DATA[14] | IQ_DATA[14] | SIGNAL | T11 |  | DDR
149 | Digits | 2805 | -101 | -630 | -673.5 | -567.5676 | -606.7568 | IQ_DATA[11] | IQ_DATA[11] | IQ_DATA[11] | SIGNAL | R12 |  | DDR
150 | TRX1 | 2915 | 960 | -520 | 387.5 | -468.4685 | 349.0991 | VDD_ANA_LO | VDD_ANA_LO_TRX1 | VDD_ANA_TRX1 | PWR |  |  | Supply
151 | TRX1 | 2915 | 1140 | -520 | 567.5 | -468.4685 | 511.2613 | VDD_TXRF | VDD_TXRF_TRX1[1] | (internal shorted to bump 114) | DECAP |  | C6 - 220nF | Supply (Internal)
152 | TRX1 | 2915 | 1680 | -520 | 1107.5 | -468.4685 | 997.7477 | TXRF_GND | TRX1_TXRF_GND | TRX1_TXRF_GND | SIGNAL | B10 |  | RF
153 | Digits | 2950 | 60 | -485 | -512.5 | -436.9369 | -461.7117 | RX_GAIN_CSB[0] | RX_GAIN_CSB[0] | RX_GAIN_CSB[0] | SIGNAL | N11 |  | Control
154 | TRX1 | 2950 | 240 | -485 | -332.5 | -436.9369 | -299.5495 | ANA_TX_IP | TRX1_ANA_TX_IP | TRX1_ANA_TX_IP | SIGNAL | G10 |  | Analog IQ
155 | TRX1 | 2950 | 420 | -485 | -152.5 | -436.9369 | -137.3874 | VDD_BB | VDD_BB_TRX1 | (internal) | DECAP |  | C7 - 220nF | Supply (Internal)
156 | TRX1 | 2950 | 600 | -485 | 27.5 | -436.9369 | 24.7748 | VSS_BB | VSS_BB_TRX1 | GND_BB | GND |  |  | Ground
157 | Digits | 2985 | -461 | -450 | -1033.5 | -405.4054 | -931.0811 | VDD_DIG | VDD_DIG | VDD_DIG | PWR |  |  | Supply
158 | Digits | 2985 | -281 | -450 | -853.5 | -405.4054 | -768.9189 | IQ_DATA[16] | IQ_DATA[16] | IQ_DATA[16] | SIGNAL | R10 |  | DDR
159 | Digits | 2985 | -101 | -450 | -673.5 | -405.4054 | -606.7568 | IQ_DATA[13] | IQ_DATA[13] | IQ_DATA[13] | SIGNAL | R11 |  | DDR
160 | TRX1 | 3095 | 1680 | -340 | 1107.5 | -306.3063 | 997.7477 | TXRF_2G | TRX1_TXRF_2G | TRX1_TXRF_2G | SIGNAL | A10 |  | RF
161 | TRX1 | 3115 | 960 | -320 | 387.5 | -288.2883 | 349.0991 | VSS_LO | VSS_LO_TRX1 | GND_RF01 | GND |  |  | Ground
162 | TRX1 | 3115 | 1140 | -320 | 567.5 | -288.2883 | 511.2613 | VSS_RF | VSS_RF_TRX1 | GND_RF01 | GND |  |  | Ground
163 | Digits | 3130 | 79 | -305 | -493.5 | -274.7748 | -444.5946 | RX_GAIN_MOSI[0] | RX_GAIN_MOSI[0] | RX_GAIN_MOSI[0] | SIGNAL | N10 |  | Control
164 | TRX1 | 3130 | 240 | -305 | -332.5 | -274.7748 | -299.5495 | ANA_TX_IN | TRX1_ANA_TX_IN | TRX1_ANA_TX_IN | SIGNAL | D10 |  | Analog IQ
165 | TRX1 | 3130 | 420 | -305 | -152.5 | -274.7748 | -137.3874 | VDD_ANA_BB | VDD_ANA_BB_TRX1 | VDD_ANA_BB01 | PWR |  |  | Supply
166 | TRX1 | 3130 | 600 | -305 | 27.5 | -274.7748 | 24.7748 | VSS_BB | VSS_BB_TRX1 | GND_BB | GND |  |  | Ground
167 | TRX1 | 3130 | 780 | -305 | 207.5 | -274.7748 | 186.9369 | VSS_BB | VSS_BB_TRX1 | GND_BB | GND |  |  | Ground
168 | Digits | 3165 | -461 | -270 | -1033.5 | -243.2432 | -931.0811 | VSS_IO | VSS_IO | GND_DIG | GND |  |  | Ground
169 | Digits | 3165 | -281 | -270 | -853.5 | -243.2432 | -768.9189 | VDD_IO | VDD_IO | VDD_IO | PWR |  |  | Supply
170 | Digits | 3165 | -101 | -270 | -673.5 | -243.2432 | -606.7568 | IQ_DATA[15] | IQ_DATA[15] | IQ_DATA[15] | SIGNAL | P10 |  | DDR
171 | TRX1 | 3220 | 1550 | -215 | 977.5 | -193.6937 | 880.6306 | RXRF_2G | TRX1_RXRF_2G | TRX1_RXRF_2G | SIGNAL | A9 |  | RF
172 | Digits | 3310 | 60 | -125 | -512.5 | -112.6126 | -461.7117 | VSS_IO | VSS_IO | GND_DIG | GND |  |  | Ground
173 | TRX1 | 3310 | 240 | -125 | -332.5 | -112.6126 | -299.5495 | ANA_TX_QN | TRX1_ANA_TX_QN | TRX1_ANA_TX_QN | SIGNAL | G9 |  | Analog IQ
174 | TRX1 | 3310 | 420 | -125 | -152.5 | -112.6126 | -137.3874 | ANA_TX_QP | TRX1_ANA_TX_QP | TRX1_ANA_TX_QP | SIGNAL | D9 |  | Analog IQ
175 | TRX1 | 3310 | 600 | -125 | 27.5 | -112.6126 | 24.7748 | VSS_BB | VSS_BB_TRX1 | GND_BB | GND |  |  | Ground
176 | TRX1 | 3315 | 960 | -120 | 387.5 | -108.1081 | 349.0991 | VSS_ESD_RF | VSS_ESD_RF_TRX1 | GND_BB | GND |  |  | Ground
177 | TRX1 | 3315 | 1140 | -120 | 567.5 | -108.1081 | 511.2613 | VSS_RF | VSS_RF_TRX1 | GND_RF01 | GND |  |  | Ground
178 | Digits | 3345 | -461 | -90 | -1033.5 | -81.0811 | -931.0811 | VDD_IO | VDD_IO | VDD_IO | PWR |  |  | Supply
179 | Digits | 3345 | -281 | -90 | -853.5 | -81.0811 | -768.9189 | IQ_CLK_IN | IQ_CLK_IN | IQ_CLK_IN | SIGNAL | T10 |  | DDR
180 | Digits | 3345 | -101 | -90 | -673.5 | -81.0811 | -606.7568 | IQ_DATA[17] | IQ_DATA[17] | IQ_DATA[17] | SIGNAL | P9 |  | DDR
181 | TRX1 | 3345 | 1680 | -90 | 1107.5 | -81.0811 | 997.7477 | VSS_RXRF_2G | VSS_RXRF_2G_TRX1 | VSS_RXRF_2G_TRX1 | SIGNAL | B9 |  | RF
182 | Digits | 3525 | -461 | 90 | -1033.5 | 81.0811 | -931.0811 | VSS_DIG | VSS_DIG | GND_DIG | GND |  |  | Ground
183 | Digits | 3525 | -281 | 90 | -853.5 | 81.0811 | -768.9189 | IQ_DATA[19] | IQ_DATA[19] | IQ_DATA[19] | SIGNAL | P8 |  | Supply
184 | Digits | 3525 | -101 | 90 | -673.5 | 81.0811 | -606.7568 | VDD_DIG | VDD_DIG | VDD_DIG | PWR |  |  | Supply
185 | TRX2 | 3525 | 1680 | 90 | 1107.5 | 81.0811 | 997.7477 | VSS_RXRF_2G | VSS_RXRF_2G_TRX2 | VSS_RXRF_2G_TRX2 | SIGNAL | B8 |  | RF
186 | TRX2 | 3555 | 960 | 120 | 387.5 | 108.1081 | 349.0991 | VSS_ESD_RF | VSS_ESD_RF_TRX2 | GND_BB | GND |  |  | Ground
187 | TRX2 | 3555 | 1140 | 120 | 567.5 | 108.1081 | 511.2613 | VSS_RF | VSS_RF_TRX2 | GND_RF23 | GND |  |  | Ground
188 | Digits | 3560 | 60 | 125 | -512.5 | 112.6126 | -461.7117 | VSS_DIG | VSS_DIG | GND_DIG | GND |  |  | Ground
189 | TRX2 | 3560 | 240 | 125 | -332.5 | 112.6126 | -299.5495 | ANA_TX_QN | TRX2_ANA_TX_QN | TRX2_ANA_TX_QN | SIGNAL | G8 |  | Analog IQ
190 | TRX2 | 3560 | 420 | 125 | -152.5 | 112.6126 | -137.3874 | ANA_TX_QP | TRX2_ANA_TX_QP | TRX2_ANA_TX_QP | SIGNAL | D8 |  | Analog IQ
191 | TRX2 | 3560 | 600 | 125 | 27.5 | 112.6126 | 24.7748 | VSS_BB | VSS_BB_TRX2 | GND_BB | GND |  |  | Ground
192 | TRX2 | 3650 | 1550 | 215 | 977.5 | 193.6937 | 880.6306 | RXRF_2G | TRX2_RXRF_2G | TRX2_RXRF_2G | SIGNAL | A8 |  | RF
193 | Digits | 3705 | -461 | 270 | -1033.5 | 243.2432 | -931.0811 | VDD_DIG | VDD_DIG | VDD_DIG | PWR |  |  | Supply
194 | Digits | 3705 | -281 | 270 | -853.5 | 243.2432 | -768.9189 | IQ_CLK_OUT | IQ_CLK_OUT | IQ_CLK_OUT | SIGNAL | T8 |  | DDR
195 | Digits | 3705 | -101 | 270 | -673.5 | 243.2432 | -606.7568 | IQ_DATA[18] | IQ_DATA[18] | IQ_DATA[18] | SIGNAL | R9 |  | DDR
196 | Digits | 3740 | 79 | 305 | -493.5 | 274.7748 | -444.5946 | RX_GAIN_MOSI[1] | RX_GAIN_MOSI[1] | RX_GAIN_MOSI[1] | SIGNAL | N8 |  | Control
197 | TRX2 | 3740 | 240 | 305 | -332.5 | 274.7748 | -299.5495 | ANA_TX_IN | TRX2_ANA_TX_IN | TRX2_ANA_TX_IN | SIGNAL | D7 |  | Analog IQ
198 | TRX2 | 3740 | 420 | 305 | -152.5 | 274.7748 | -137.3874 | VDD_ANA_BB | VDD_ANA_BB_TRX2 | VDD_ANA_BB23 | PWR |  |  | Supply
199 | TRX2 | 3740 | 600 | 305 | 27.5 | 274.7748 | 24.7748 | VSS_BB | VSS_BB_TRX2 | GND_BB | GND |  |  | Ground
200 | TRX2 | 3740 | 780 | 305 | 207.5 | 274.7748 | 186.9369 | VSS_BB | VSS_BB_TRX2 | GND_BB | GND |  |  | Ground
201 | TRX2 | 3755 | 960 | 320 | 387.5 | 288.2883 | 349.0991 | VSS_LO | VSS_LO_TRX2 | GND_RF23 | GND |  |  | Ground
202 | TRX2 | 3755 | 1140 | 320 | 567.5 | 288.2883 | 511.2613 | VSS_RF | VSS_RF_TRX2 | GND_RF23 | GND |  |  | Ground
203 | TRX2 | 3775 | 1680 | 340 | 1107.5 | 306.3063 | 997.7477 | TXRF_2G | TRX2_TXRF_2G | TRX2_TXRF_2G | SIGNAL | A7 |  | RF
204 | Digits | 3885 | -461 | 450 | -1033.5 | 405.4054 | -931.0811 | VSS_IO | VSS_IO | GND_DIG | GND |  |  | Ground
205 | Digits | 3885 | -281 | 450 | -853.5 | 405.4054 | -768.9189 | IQ_DATA[20] | IQ_DATA[20] | IQ_DATA[20] | SIGNAL | R8 |  | DDR
206 | Digits | 3885 | -101 | 450 | -673.5 | 405.4054 | -606.7568 | IQ_DATA[21] | IQ_DATA[21] | IQ_DATA[21] | SIGNAL | P7 |  | DDR
207 | Digits | 3920 | 60 | 485 | -512.5 | 436.9369 | -461.7117 | RX_GAIN_CSB[1] | RX_GAIN_CSB[1] | RX_GAIN_CSB[1] | SIGNAL | N7 |  | Control
208 | TRX2 | 3920 | 240 | 485 | -332.5 | 436.9369 | -299.5495 | ANA_TX_IP | TRX2_ANA_TX_IP | TRX2_ANA_TX_IP | SIGNAL | G7 |  | Analog IQ
209 | TRX2 | 3920 | 420 | 485 | -152.5 | 436.9369 | -137.3874 | VDD_BB | VDD_BB_TRX2 | (internal) | DECAP |  | C8 - 220nF | Supply (Internal)
210 | TRX2 | 3920 | 600 | 485 | 27.5 | 436.9369 | 24.7748 | VSS_BB | VSS_BB_TRX2 | GND_BB | GND |  |  | Ground
211 | TRX2 | 3955 | 960 | 520 | 387.5 | 468.4685 | 349.0991 | VDD_ANA_LO | VDD_ANA_LO_TRX2 | VDD_ANA_TRX2 | PWR |  |  | Supply
212 | TRX2 | 3955 | 1140 | 520 | 567.5 | 468.4685 | 511.2613 | VDD_TXRF | VDD_TXRF_TRX2[1] | (internal shorted to bump 251) | DECAP |  | C9 - 220nF | Supply (Internal)
213 | TRX2 | 3955 | 1680 | 520 | 1107.5 | 468.4685 | 997.7477 | TXRF_GND | TRX2_TXRF_GND | TRX2_TXRF_GND | SIGNAL | B7 |  | RF
214 | Digits | 4065 | -461 | 630 | -1033.5 | 567.5676 | -931.0811 | VDD_IO | VDD_IO | VDD_IO | PWR |  |  | Supply
215 | Digits | 4065 | -281 | 630 | -853.5 | 567.5676 | -768.9189 | IQ_DATA[22] | IQ_DATA[22] | IQ_DATA[22] | SIGNAL | R7 |  | DDR
216 | Digits | 4065 | -101 | 630 | -673.5 | 567.5676 | -606.7568 | IQ_DATA[23] | IQ_DATA[23] | IQ_DATA[23] | SIGNAL | T7 |  | DDR
217 | TRX2 | 4135 | 960 | 700 | 387.5 | 630.6306 | 349.0991 | VSS_RF | VSS_RF_TRX2 | GND_RF23 | GND |  |  | Ground
218 | TRX2 | 4135 | 1140 | 700 | 567.5 | 630.6306 | 511.2613 | VSS_RF | VSS_RF_TRX2 | GND_RF23 | GND |  |  | Ground
219 | TRX2 | 4135 | 1680 | 700 | 1107.5 | 630.6306 | 997.7477 | TXRF_5G | TRX2_TXRF_5G | TRX2_TXRF_5G | SIGNAL | A6 |  | RF
220 | Digits | 4145 | 79 | 710 | -493.5 | 639.6396 | -444.5946 | CFG_MOSI | CFG_MOSI | CFG_MOSI | SIGNAL | N5 |  | Control
221 | TRX2 | 4145 | 240 | 710 | -332.5 | 639.6396 | -299.5495 | ANA_RX_IP | TRX2_ANA_RX_IP | TRX2_ANA_RX_IP | SIGNAL | K8 |  | Analog IQ
222 | TRX2 | 4145 | 420 | 710 | -152.5 | 639.6396 | -137.3874 | VSS_BB | VSS_BB_TRX2 | GND_BB | GND |  |  | Ground
223 | Digits | 4245 | -461 | 810 | -1033.5 | 729.7297 | -931.0811 | VSS_DIG | VSS_DIG | GND_DIG | GND |  |  | Ground
224 | Digits | 4245 | -281 | 810 | -853.5 | 729.7297 | -768.9189 | IQ_DATA[24] | IQ_DATA[24] | IQ_DATA[24] | SIGNAL | P6 |  | DDR
225 | Digits | 4245 | -101 | 810 | -673.5 | 729.7297 | -606.7568 | IQ_DATA[25] | IQ_DATA[25] | IQ_DATA[25] | SIGNAL | R6 |  | DDR
226 | TRX2 | 4265 | 1550 | 830 | 977.5 | 747.7477 | 880.6306 | RXRF_5G | TRX2_RXRF_5G | TRX2_RXRF_5G | SIGNAL | A5 |  | RF
227 | TRX2 | 4315 | 1140 | 880 | 567.5 | 792.7928 | 511.2613 | VSS_RF | VSS_RF_TRX2 | GND_RF23 | GND |  |  | Ground
228 | Digits | 4325 | 79 | 890 | -493.5 | 801.8018 | -444.5946 | CFG_MISO | CFG_MISO | CFG_MISO | SIGNAL | N6 |  | Control
229 | TRX2 | 4325 | 240 | 890 | -332.5 | 801.8018 | -299.5495 | ANA_RX_IN | TRX2_ANA_RX_IN | TRX2_ANA_RX_IN | SIGNAL | K7 |  | Analog IQ
230 | TRX2 | 4325 | 420 | 890 | -152.5 | 801.8018 | -137.3874 | VSS_BB | VSS_BB_TRX2 | GND_BB | GND |  |  | Ground
231 | TRX2 | 4385 | 1680 | 950 | 1107.5 | 855.8559 | 997.7477 | VSS_RXRF_57G | VSS_RXRF_57G_TRX2 | VSS_RXRF_57G_TRX2 | SIGNAL | B5 |  | RF
232 | TRX2 | 4415 | 600 | 980 | 27.5 | 882.8829 | 24.7748 | VSS_BB | VSS_BB_TRX2 | GND_BB | GND |  |  | Ground
233 | TRX2 | 4415 | 780 | 980 | 207.5 | 882.8829 | 186.9369 | VSS_BB | VSS_BB_TRX2 | GND_BB | GND |  |  | Ground
234 | Digits | 4425 | -461 | 990 | -1033.5 | 891.8919 | -931.0811 | VDD_DIG | VDD_DIG | VDD_DIG | PWR |  |  | Supply
235 | Digits | 4425 | -281 | 990 | -853.5 | 891.8919 | -768.9189 | IQ_DATA[26] | IQ_DATA[26] | IQ_DATA[26] | SIGNAL | T6 |  | DDR
236 | Digits | 4425 | -101 | 990 | -673.5 | 891.8919 | -606.7568 | IQ_DATA[27] | IQ_DATA[27] | IQ_DATA[27] | SIGNAL | P5 |  | DDR
237 | TRX2 | 4495 | 1140 | 1060 | 567.5 | 954.955 | 511.2613 | VSS_RF | VSS_RF_TRX2 | GND_RF23 | GND |  |  | Ground
238 | Digits | 4505 | 79 | 1070 | -493.5 | 963.964 | -444.5946 | TDI | TDI | TDI | SIGNAL | N4 |  | Control
239 | TRX2 | 4505 | 240 | 1070 | -332.5 | 963.964 | -299.5495 | ANA_RX_QN | TRX2_ANA_RX_QN | TRX2_ANA_RX_QN | SIGNAL | H7 |  | Analog IQ
240 | TRX2 | 4505 | 420 | 1070 | -152.5 | 963.964 | -137.3874 | VSS_BB | VSS_BB_TRX2 | GND_BB | GND |  |  | Ground
241 | TRX2 | 4510 | 1550 | 1075 | 977.5 | 968.4685 | 880.6306 | RXRF_7G | TRX2_RXRF_7G | TRX2_RXRF_7G | SIGNAL | A4 |  | RF
242 | Digits | 4605 | -461 | 1170 | -1033.5 | 1054.0541 | -931.0811 | VSS_IO | VSS_IO | GND_DIG | GND |  |  | Ground
243 | Digits | 4605 | -281 | 1170 | -853.5 | 1054.0541 | -768.9189 | IQ_DATA[28] | IQ_DATA[28] | IQ_DATA[28] | SIGNAL | R5 |  | DDR
244 | Digits | 4605 | -101 | 1170 | -673.5 | 1054.0541 | -606.7568 | IQ_DATA[29] | IQ_DATA[29] | IQ_DATA[29] | SIGNAL | P4 |  | DDR
245 | Digits | 4685 | 79 | 1250 | -493.5 | 1126.1261 | -444.5946 | EN_TX[1] | EN_TX[1] | EN_TX[1] | SIGNAL | N3 |  | Control
246 | TRX2 | 4685 | 240 | 1250 | -332.5 | 1126.1261 | -299.5495 | ANA_RX_QP | TRX2_ANA_RX_QP | TRX2_ANA_RX_QP | SIGNAL | J7 |  | Analog IQ
247 | TRX2 | 4685 | 420 | 1250 | -152.5 | 1126.1261 | -137.3874 | VSS_ESD_BB | VSS_ESD_BB_TRX2 | GND_BB | GND |  |  | Ground
248 | TRX2 | 4695 | 960 | 1260 | 387.5 | 1135.1351 | 349.0991 | VSS_RF | VSS_RF_TRX2 | GND_RF23 | GND |  |  | Ground
249 | TRX2 | 4695 | 1140 | 1260 | 567.5 | 1135.1351 | 511.2613 | VSS_RF | VSS_RF_TRX2 | GND_RF23 | GND |  |  | Ground
250 | TRX2 | 4695 | 1320 | 1260 | 747.5 | 1135.1351 | 673.4234 | VDD_RF | VDD_RF_TRX2 | (internal) | DECAP |  | C10 - 220nF | Supply (Internal)
251 | TRX2 | 4695 | 1500 | 1260 | 927.5 | 1135.1351 | 835.5856 | VDD_TXRF | VDD_TXRF_TRX2[0] | (internal shorted to bump 212) | DECAP |  | C9 - 220nF | Supply (Internal)
252 | TRX2 | 4695 | 1680 | 1260 | 1107.5 | 1135.1351 | 997.7477 | VDD_ANA_RF | VDD_ANA_RF_TRX2 | VDD_ANA_TRX2 | PWR |  |  | Supply
253 | Digits | 4785 | -461 | 1350 | -1033.5 | 1216.2162 | -931.0811 | VDD_IO | VDD_IO | VDD_IO | PWR |  |  | Supply
254 | Digits | 4785 | -281 | 1350 | -853.5 | 1216.2162 | -768.9189 | IQ_DATA[30] | IQ_DATA[30] | IQ_DATA[30] | SIGNAL | R4 |  | DDR
255 | Digits | 4785 | -101 | 1350 | -673.5 | 1216.2162 | -606.7568 | IQ_DATA[31] | IQ_DATA[31] | IQ_DATA[31] | SIGNAL | T4 |  | DDR
256 | TRX3 | 4875 | 1680 | 1440 | 1107.5 | 1297.2973 | 997.7477 | VSS_RXRF_2G | VSS_RXRF_2G_TRX3 | VSS_RXRF_2G_TRX3 | SIGNAL | B3 |  | RF
257 | TRX3 | 4905 | 960 | 1470 | 387.5 | 1324.3243 | 349.0991 | VSS_ESD_RF | VSS_ESD_RF_TRX3 | GND_BB | GND |  |  | Ground
258 | TRX3 | 4905 | 1140 | 1470 | 567.5 | 1324.3243 | 511.2613 | VSS_RF | VSS_RF_TRX3 | GND_RF23 | GND |  |  | Ground
259 | Digits | 4910 | 60 | 1475 | -512.5 | 1328.8288 | -461.7117 | VSS_IO | VSS_IO | GND_DIG | GND |  |  | Ground
260 | TRX3 | 4910 | 240 | 1475 | -332.5 | 1328.8288 | -299.5495 | ANA_TX_QN | TRX3_ANA_TX_QN | TRX3_ANA_TX_QN | SIGNAL | D5 |  | Analog IQ
261 | TRX3 | 4910 | 420 | 1475 | -152.5 | 1328.8288 | -137.3874 | ANA_TX_QP | TRX3_ANA_TX_QP | TRX3_ANA_TX_QP | SIGNAL | D6 |  | Analog IQ
262 | TRX3 | 4910 | 600 | 1475 | 27.5 | 1328.8288 | 24.7748 | VSS_BB | VSS_BB_TRX3 | GND_BB | GND |  |  | Ground
263 | Digits | 4965 | -461 | 1530 | -1033.5 | 1378.3784 | -931.0811 | VSS_DIG | VSS_DIG | GND_DIG | GND |  |  | Ground
264 | Digits | 4965 | -281 | 1530 | -853.5 | 1378.3784 | -768.9189 | IQ_DATA[32] | IQ_DATA[32] | IQ_DATA[32] | SIGNAL | P3 |  | DDR
265 | Digits | 4965 | -101 | 1530 | -673.5 | 1378.3784 | -606.7568 | IQ_DATA[33] | IQ_DATA[33] | IQ_DATA[33] | SIGNAL | R3 |  | DDR
266 | TRX3 | 5000 | 1550 | 1565 | 977.5 | 1409.9099 | 880.6306 | RXRF_2G | TRX3_RXRF_2G | TRX3_RXRF_2G | SIGNAL | A3 |  | RF
267 | Digits | 5090 | 79 | 1655 | -493.5 | 1490.991 | -444.5946 | EN_RX[1] | EN_RX[1] | EN_RX[1] | SIGNAL | N2 |  | Control
268 | TRX3 | 5090 | 240 | 1655 | -332.5 | 1490.991 | -299.5495 | ANA_TX_IN | TRX3_ANA_TX_IN | TRX3_ANA_TX_IN | SIGNAL | D4 |  | Analog IQ
269 | TRX3 | 5090 | 420 | 1655 | -152.5 | 1490.991 | -137.3874 | VDD_ANA_BB | VDD_ANA_BB_TRX3 | VDD_ANA_BB23 | PWR |  |  | Supply
270 | TRX3 | 5090 | 600 | 1655 | 27.5 | 1490.991 | 24.7748 | VSS_BB | VSS_BB_TRX3 | GND_BB | GND |  |  | Ground
271 | TRX3 | 5090 | 780 | 1655 | 207.5 | 1490.991 | 186.9369 | VSS_BB | VSS_BB_TRX3 | GND_BB | GND |  |  | Ground
272 | TRX3 | 5105 | 960 | 1670 | 387.5 | 1504.5045 | 349.0991 | VSS_LO | VSS_LO_TRX3 | GND_RF23 | GND |  |  | Ground
273 | TRX3 | 5105 | 1140 | 1670 | 567.5 | 1504.5045 | 511.2613 | VSS_RF | VSS_RF_TRX3 | GND_RF23 | GND |  |  | Ground
274 | TRX3 | 5125 | 1680 | 1690 | 1107.5 | 1522.5225 | 997.7477 | TXRF_2G | TRX3_TXRF_2G | TRX3_TXRF_2G | SIGNAL | A2 |  | RF
275 | Digits | 5145 | -461 | 1710 | -1033.5 | 1540.5405 | -931.0811 | VDD_DIG | VDD_DIG | VDD_DIG | PWR |  |  | Supply
276 | Digits | 5145 | -281 | 1710 | -853.5 | 1540.5405 | -768.9189 | IQ_DATA[34] | IQ_DATA[34] | IQ_DATA[34] | SIGNAL | T3 |  | DDR
277 | Digits | 5145 | -101 | 1710 | -673.5 | 1540.5405 | -606.7568 | IQ_DATA[35] | IQ_DATA[35] | IQ_DATA[35] | SIGNAL | P2 |  | DDR
278 | Digits | 5270 | 60 | 1835 | -512.5 | 1653.1532 | -461.7117 | VSS_DIG | VSS_DIG | GND_DIG | GND |  |  | Ground
279 | TRX3 | 5270 | 240 | 1835 | -332.5 | 1653.1532 | -299.5495 | ANA_TX_IP | TRX3_ANA_TX_IP | TRX3_ANA_TX_IP | SIGNAL | D3 |  | Analog IQ
280 | TRX3 | 5270 | 420 | 1835 | -152.5 | 1653.1532 | -137.3874 | VDD_BB | VDD_BB_TRX3 | (internal) | DECAP |  | C11 - 220nF | Supply (Internal)
281 | TRX3 | 5270 | 600 | 1835 | 27.5 | 1653.1532 | 24.7748 | VSS_BB | VSS_BB_TRX3 | GND_BB | GND |  |  | Ground
282 | TRX3 | 5305 | 960 | 1870 | 387.5 | 1684.6847 | 349.0991 | VDD_ANA_LO | VDD_ANA_LO_TRX3 | VDD_ANA_TRX3 | PWR |  |  | Supply
283 | TRX3 | 5305 | 1140 | 1870 | 567.5 | 1684.6847 | 511.2613 | VDD_TXRF | VDD_TXRF_TRX3[1] | (internal shorted to bump 325) | DECAP |  | C12 - 220nF | Supply (Internal)
284 | TRX3 | 5305 | 1680 | 1870 | 1107.5 | 1684.6847 | 997.7477 | TXRF_GND | TRX3_TXRF_GND | TRX3_TXRF_GND | SIGNAL | B2 |  | RF
285 | Digits | 5325 | -461 | 1890 | -1033.5 | 1702.7027 | -931.0811 | VSS_IO | VSS_IO | GND_DIG | GND |  |  | Ground
286 | Digits | 5325 | -281 | 1890 | -853.5 | 1702.7027 | -768.9189 | IQ_DATA[36] | IQ_DATA[36] | IQ_DATA[36] | SIGNAL | R2 |  | DDR
287 | Digits | 5325 | -101 | 1890 | -673.5 | 1702.7027 | -606.7568 | VDD_DIG | VDD_DIG | VDD_DIG | PWR |  |  | Supply
288 | TRX3 | 5485 | 960 | 2050 | 387.5 | 1846.8468 | 349.0991 | VSS_RF | VSS_RF_TRX3 | GND_RF23 | GND |  |  | Ground
289 | TRX3 | 5485 | 1140 | 2050 | 567.5 | 1846.8468 | 511.2613 | VSS_RF | VSS_RF_TRX3 | GND_RF23 | GND |  |  | Ground
290 | TRX3 | 5485 | 1680 | 2050 | 1107.5 | 1846.8468 | 997.7477 | TXRF_5G | TRX3_TXRF_5G | TRX3_TXRF_5G | SIGNAL | B1 |  | RF
291 | Digits | 5495 | 79 | 2060 | -493.5 | 1855.8559 | -444.5946 | GPIO[0] | GPIO[0] | GPIO[0] | SIGNAL | K2 |  | Control
292 | TRX3 | 5495 | 240 | 2060 | -332.5 | 1855.8559 | -299.5495 | ANA_RX_IP | TRX3_ANA_RX_IP | TRX3_ANA_RX_IP | SIGNAL | E4 |  | Analog IQ
293 | TRX3 | 5495 | 420 | 2060 | -152.5 | 1855.8559 | -137.3874 | VSS_BB | VSS_BB_TRX3 | GND_BB | GND |  |  | Ground
294 | Digits | 5505 | -461 | 2070 | -1033.5 | 1864.8649 | -931.0811 | VDD_IO | VDD_IO | VDD_IO | PWR |  |  | Supply
295 | Digits | 5505 | -281 | 2070 | -853.5 | 1864.8649 | -768.9189 | IQ_DATA[39] | IQ_DATA[39] | IQ_DATA[39] | SIGNAL | R1 |  | Supply
296 | Digits | 5505 | -101 | 2070 | -673.5 | 1864.8649 | -606.7568 | IQ_DATA[37] | IQ_DATA[37] | IQ_DATA[37] | SIGNAL | T2 |  | DDR
297 | TRX3 | 5615 | 1550 | 2180 | 977.5 | 1963.964 | 880.6306 | RXRF_5G | TRX3_RXRF_5G | TRX3_RXRF_5G | SIGNAL | C1 |  | RF
298 | TRX3 | 5665 | 1140 | 2230 | 567.5 | 2009.009 | 511.2613 | VSS_RF | VSS_RF_TRX3 | GND_RF23 | GND |  |  | Ground
299 | Digits | 5675 | 79 | 2240 | -493.5 | 2018.018 | -444.5946 | GPIO[1] | GPIO[1] | GPIO[1] | SIGNAL | K1 |  | Control
300 | TRX3 | 5675 | 240 | 2240 | -332.5 | 2018.018 | -299.5495 | ANA_RX_IN | TRX3_ANA_RX_IN | TRX3_ANA_RX_IN | SIGNAL | F4 |  | Analog IQ
301 | TRX3 | 5675 | 420 | 2240 | -152.5 | 2018.018 | -137.3874 | VSS_BB | VSS_BB_TRX3 | GND_BB | GND |  |  | Ground
302 | Digits | 5685 | -461 | 2250 | -1033.5 | 2027.027 | -931.0811 | VSS_DIG | VSS_DIG | GND_DIG | GND |  |  | Ground
303 | Digits | 5685 | -281 | 2250 | -853.5 | 2027.027 | -768.9189 | GPIO[9] | GPIO[9] | GPIO[9] | SIGNAL | K3 |  | DDR
304 | Digits | 5685 | -101 | 2250 | -673.5 | 2027.027 | -606.7568 | IQ_DATA[38] | IQ_DATA[38] | IQ_DATA[38] | SIGNAL | P1 |  | DDR
305 | TRX3 | 5735 | 1680 | 2300 | 1107.5 | 2072.0721 | 997.7477 | VSS_RXRF_57G | VSS_RXRF_57G_TRX3 | VSS_RXRF_57G_TRX3 | SIGNAL | C2 |  | RF
306 | TRX3 | 5765 | 600 | 2330 | 27.5 | 2099.0991 | 24.7748 | VSS_BB | VSS_BB_TRX3 | GND_BB | GND |  |  | Ground
307 | TRX3 | 5765 | 780 | 2330 | 207.5 | 2099.0991 | 186.9369 | VSS_BB | VSS_BB_TRX3 | GND_BB | GND |  |  | Ground
308 | TRX3 | 5845 | 1140 | 2410 | 567.5 | 2171.1712 | 511.2613 | VSS_RF | VSS_RF_TRX3 | GND_RF23 | GND |  |  | Ground
309 | Digits | 5855 | 79 | 2420 | -493.5 | 2180.1802 | -444.5946 | GPIO[2] | GPIO[2] | GPIO[2] | SIGNAL | J3 |  | Control
310 | TRX3 | 5855 | 240 | 2420 | -332.5 | 2180.1802 | -299.5495 | ANA_RX_QN | TRX3_ANA_RX_QN | TRX3_ANA_RX_QN | SIGNAL | G4 |  | Analog IQ
311 | TRX3 | 5855 | 420 | 2420 | -152.5 | 2180.1802 | -137.3874 | VSS_BB | VSS_BB_TRX3 | GND_BB | GND |  |  | Ground
312 | TRX3 | 5860 | 1550 | 2425 | 977.5 | 2184.6847 | 880.6306 | RXRF_7G | TRX3_RXRF_7G | TRX3_RXRF_7G | SIGNAL | D1 |  | RF
313 | Digits | 5865 | -461 | 2430 | -1033.5 | 2189.1892 | -931.0811 | VDD_DIG | VDD_DIG | VDD_DIG | PWR |  |  | Supply
314 | Digits | 5865 | -281 | 2430 | -853.5 | 2189.1892 | -768.9189 | GPIO[11] | GPIO[11] | GPIO[11] | SIGNAL | M4 |  | DDR
315 | Digits | 5865 | -101 | 2430 | -673.5 | 2189.1892 | -606.7568 | GPIO[8] | GPIO[8] | GPIO[8] | SIGNAL | K4 |  | DDR
316 | Digits | 6035 | 79 | 2600 | -493.5 | 2342.3423 | -444.5946 | GPIO[3] | GPIO[3] | GPIO[3] | SIGNAL | J2 |  | Control
317 | TRX3 | 6035 | 240 | 2600 | -332.5 | 2342.3423 | -299.5495 | ANA_RX_QP | TRX3_ANA_RX_QP | TRX3_ANA_RX_QP | SIGNAL | H4 |  | Analog IQ
318 | TRX3 | 6035 | 420 | 2600 | -152.5 | 2342.3423 | -137.3874 | VSS_ESD_BB | VSS_ESD_BB_TRX3 | GND_BB | GND |  |  | Ground
319 | Digits | 6045 | -461 | 2610 | -1033.5 | 2351.3514 | -931.0811 | VSS_IO | VSS_IO | GND_DIG | GND |  |  | Ground
320 | Digits | 6045 | -281 | 2610 | -853.5 | 2351.3514 | -768.9189 | GPIO[13] | GPIO[13] | GPIO[13] | SIGNAL | M1 |  | DDR
321 | Digits | 6045 | -101 | 2610 | -673.5 | 2351.3514 | -606.7568 | GPIO[10] | GPIO[10] | GPIO[10] | SIGNAL | J4 |  | DDR
322 | TRX3 | 6045 | 960 | 2610 | 387.5 | 2351.3514 | 349.0991 | VSS_RF | VSS_RF_TRX3 | GND_RF23 | GND |  |  | Ground
323 | TRX3 | 6045 | 1140 | 2610 | 567.5 | 2351.3514 | 511.2613 | VSS_RF | VSS_RF_TRX3 | GND_RF23 | GND |  |  | Ground
324 | TRX3 | 6045 | 1320 | 2610 | 747.5 | 2351.3514 | 673.4234 | VDD_RF | VDD_RF_TRX3 | (internal) | DECAP |  | C13 - 220nF | Supply (Internal)
325 | TRX3 | 6045 | 1500 | 2610 | 927.5 | 2351.3514 | 835.5856 | VDD_TXRF | VDD_TXRF_TRX3[0] | (internal shorted to bump 283) | DECAP |  | C12 - 220nF | Supply (Internal)
326 | TRX3 | 6045 | 1680 | 2610 | 1107.5 | 2351.3514 | 997.7477 | VDD_ANA_RF | VDD_ANA_RF_TRX3 | VDD_ANA_TRX3 | PWR |  |  | Supply
327 | Digits | 6225 | -461 | 2790 | -1033.5 | 2513.5135 | -931.0811 | VDD_IO | VDD_IO | VDD_IO | PWR |  |  | Supply
328 | Digits | 6225 | -281 | 2790 | -853.5 | 2513.5135 | -768.9189 | GPIO[15] | GPIO[15] | GPIO[15] | SIGNAL | L3 |  | DDR
329 | Digits | 6225 | -101 | 2790 | -673.5 | 2513.5135 | -606.7568 | GPIO[12] | GPIO[12] | GPIO[12] | SIGNAL | M3 |  | DDR
330 | PLL1 | 6225 | 960 | 2790 | 387.5 | 2513.5135 | 349.0991 | VSS_XTAL | VSS_XTAL_PLL1 | GND_RF23 | GND |  |  | Ground
331 | PLL1 | 6225 | 1140 | 2790 | 567.5 | 2513.5135 | 511.2613 | VSS_M | VSS_M_PLL1 | GND_RF23 | GND |  |  | Ground
332 | PLL1 | 6225 | 1320 | 2790 | 747.5 | 2513.5135 | 673.4234 | VSS_S | VSS_S_PLL1 | GND_RF23 | GND |  |  | Ground
333 | PLL1 | 6225 | 1680 | 2790 | 1107.5 | 2513.5135 | 997.7477 | VSS_S | VSS_S_PLL1 | GND_RF23 | GND |  |  | Ground
334 | Digits | 6405 | -461 | 2970 | -1033.5 | 2675.6757 | -931.0811 | VSS_DIG | VSS_DIG | GND_DIG | GND |  |  | Ground
335 | Digits | 6405 | -281 | 2970 | -853.5 | 2675.6757 | -768.9189 | VDD_IO | VDD_IO | VDD_IO | PWR |  |  | Supply
336 | Digits | 6405 | -101 | 2970 | -673.5 | 2675.6757 | -606.7568 | GPIO[14] | GPIO[14] | GPIO[14] | SIGNAL | L4 |  | DDR
337 | Digits | 6405 | 79 | 2970 | -493.5 | 2675.6757 | -444.5946 | GPIO[6] | GPIO[6] | GPIO[6] | SIGNAL | H2 |  | Control
338 | Digits | 6405 | 259 | 2970 | -313.5 | 2675.6757 | -282.4324 | GPIO[4] | GPIO[4] | GPIO[4] | SIGNAL | J1 |  | Control
339 | PLL1 | 6405 | 420 | 2970 | -152.5 | 2675.6757 | -137.3874 | VSS_XTAL | VSS_XTAL_PLL1 | GND_RF23 | GND |  |  | Ground
340 | PLL1 | 6405 | 600 | 2970 | 27.5 | 2675.6757 | 24.7748 | REF_DCPL | REF_DCPL_PLL1 | (internal) | DECAP |  | C14 - 1nF TBC | Analog
341 | PLL1 | 6405 | 780 | 2970 | 207.5 | 2675.6757 | 186.9369 | VSS_XTAL | VSS_XTAL_PLL1 | GND_RF23 | GND |  |  | Ground
342 | PLL1 | 6405 | 960 | 2970 | 387.5 | 2675.6757 | 349.0991 | VSS_XTAL | VSS_XTAL_PLL1 | GND_RF23 | GND |  |  | Ground
343 | PLL1 | 6405 | 1320 | 2970 | 747.5 | 2675.6757 | 673.4234 | VSS_M | VSS_M_PLL1 | GND_RF23 | GND |  |  | Ground
344 | PLL1 | 6405 | 1500 | 2970 | 927.5 | 2675.6757 | 835.5856 | VSS_VCO | VSS_VCO_PLL1 | GND_RF23 | GND |  |  | Ground
345 | PLL1 | 6405 | 1680 | 2970 | 1107.5 | 2675.6757 | 997.7477 | VDD_ANA_LO | VDD_ANA_LO_PLL1 | VDD_ANA_PLL1 | PWR |  |  | Supply
346 | Digits | 6585 | -461 | 3150 | -1033.5 | 2837.8378 | -931.0811 | VDD_DIG | VDD_DIG | VDD_DIG | PWR |  |  | Supply
347 | Digits | 6585 | -281 | 3150 | -853.5 | 2837.8378 | -768.9189 | VSS_IO | VSS_IO | GND_DIG | GND |  |  | Ground
348 | Digits | 6585 | -101 | 3150 | -673.5 | 2837.8378 | -606.7568 | VDD_IO | VDD_IO | VDD_IO | PWR |  |  | Supply
349 | Digits | 6585 | 79 | 3150 | -493.5 | 2837.8378 | -444.5946 | GPIO[7] | GPIO[7] | GPIO[7] | SIGNAL | H1 |  | Control
350 | Digits | 6585 | 259 | 3150 | -313.5 | 2837.8378 | -282.4324 | GPIO[5] | GPIO[5] | GPIO[5] | SIGNAL | H3 |  | Control
351 | PLL1 | 6585 | 420 | 3150 | -152.5 | 2837.8378 | -137.3874 | VSS_ESD | VSS_ESD_PLL1 | GND_BB | GND |  |  | Ground
352 | PLL1 | 6585 | 600 | 3150 | 27.5 | 2837.8378 | 24.7748 | VSS_XTAL | VSS_XTAL_PLL1 | GND_RF23 | GND |  |  | Ground
353 | PLL1 | 6585 | 780 | 3150 | 207.5 | 2837.8378 | 186.9369 | VSS_XTAL | VSS_XTAL_PLL1 | GND_RF23 | GND |  |  | Ground
354 | PLL1 | 6585 | 1320 | 3150 | 747.5 | 2837.8378 | 673.4234 | VSS_M | VSS_M_PLL1 | GND_RF23 | GND |  |  | Ground
355 | PLL1 | 6585 | 1500 | 3150 | 927.5 | 2837.8378 | 835.5856 | VDD_ANA_LO | VDD_ANA_LO_PLL1 | VDD_ANA_PLL1 | PWR |  |  | Supply
356 | PLL1 | 6585 | 1680 | 3150 | 1107.5 | 2837.8378 | 997.7477 | VDD_ANA_LO | VDD_ANA_LO_PLL1 | VDD_ANA_PLL1 | PWR |  |  | Supply
357 | Digits | 6765 | -101 | 3330 | -673.5 | 3000 | -606.7568 | VSS_IO | VSS_IO | GND_DIG | GND |  |  | Ground
358 | BIST | 6765 | 60 | 3330 | -512.5 | 3000 | -461.7117 | AIO[1] | AIO[1] | AIO[1] | SIGNAL | G1 |  | Analog
359 | BIST | 6765 | 240 | 3330 | -332.5 | 3000 | -299.5495 | AIO[0] | AIO[0] | AIO[0] | SIGNAL | F1 |  | Analog
360 | PLL1 | 6765 | 420 | 3330 | -152.5 | 3000 | -137.3874 | VSS_ESD | VSS_ESD_PLL1 | GND_BB | GND |  |  | Ground
361 | PLL1 | 6765 | 600 | 3330 | 27.5 | 3000 | 24.7748 | VDD_ANA_XTAL | VDD_ANA_XTAL_PLL1 | VDD_ANA_PLL1 | PWR |  |  | Supply
362 | PLL1 | 6765 | 780 | 3330 | 207.5 | 3000 | 186.9369 | VSS_XTAL | VSS_XTAL_PLL1 | GND_RF23 | GND |  |  | Ground
363 | PLL1 | 6765 | 960 | 3330 | 387.5 | 3000 | 349.0991 | VSS_ESD | VSS_ESD_PLL1 | GND_BB | GND |  |  | Ground
364 | PLL1 | 6765 | 1320 | 3330 | 747.5 | 3000 | 673.4234 | VSS_M | VSS_M_PLL1 | GND_RF23 | GND |  |  | Ground
365 | PLL1 | 6765 | 1500 | 3330 | 927.5 | 3000 | 835.5856 | VDD_ANA_LO | VDD_ANA_LO_PLL1 | VDD_ANA_PLL1 | PWR |  |  | Supply

## Bump Map
All data is with silicon viewed from the bump side and measured PRE-SHRINK
Chip Dimensions |  |  |  | Die Size
| X | Y |  | X | Y
min | 0 | -640 | Ymin_previous=-405 | 6870 | 2425 | (pre-shrink, no S&S)
max | 6870 | 1785
chamfer | 74
Border | 74 | -640
| 6796 | -640
| 6870 | -566
| 6870 | 1711
| 6796 | 1785
| 74 | 1785
| 0 | 1711
| 0 | -566
| 74 | -640

## Ball Map
Ball-map is top viewed with balls down
| 1 | 2 | 3 | 4 | 5 | 6 | 7 | 8 | 9 | 10 | 11 | 12 | 13 | 14 | 15 | 16 |  | Column | Row | Ball Ref | Net Name
A | GND_RF23 | TRX3_TXRF_2G | TRX3_RXRF_2G | TRX2_RXRF_7G | TRX2_RXRF_5G | TRX2_TXRF_5G | TRX2_TXRF_2G | TRX2_RXRF_2G | TRX1_RXRF_2G | TRX1_TXRF_2G | TRX1_TXRF_5G | TRX1_RXRF_5G | TRX1_RXRF_7G | TRX0_RXRF_2G | TRX0_TXRF_2G | GND_RF01 | A | 1 | A | A1 | GND_RF23
B | TRX3_TXRF_5G | TRX3_TXRF_GND | VSS_RXRF_2G_TRX3 | VDD_ANA_TRX3 | VSS_RXRF_57G_TRX2 | VDD_ANA_TRX2 | TRX2_TXRF_GND | VSS_RXRF_2G_TRX2 | VSS_RXRF_2G_TRX1 | TRX1_TXRF_GND | VDD_ANA_TRX1 | VSS_RXRF_57G_TRX1 | VDD_ANA_TRX0 | VSS_RXRF_2G_TRX0 | TRX0_TXRF_GND | TRX0_TXRF_5G | B | 1 | B | B1 | TRX3_TXRF_5G
C | TRX3_RXRF_5G | VSS_RXRF_57G_TRX3 | GND_RF23 | GND_RF23 | GND_RF23 | GND_RF23 | GND_RF23 | GND_RF23 | GND_RF01 | GND_RF01 | GND_RF01 | GND_RF01 | GND_RF01 | GND_RF01 | VSS_RXRF_57G_TRX0 | TRX0_RXRF_5G | C | 1 | C | C1 | TRX3_RXRF_5G
D | TRX3_RXRF_7G | GND_RF23 | TRX3_ANA_TX_IP | TRX3_ANA_TX_IN | TRX3_ANA_TX_QN | TRX3_ANA_TX_QP | TRX2_ANA_TX_IN | TRX2_ANA_TX_QP | TRX1_ANA_TX_QP | TRX1_ANA_TX_IN | TRX0_ANA_TX_QP | TRX0_ANA_TX_QN | TRX0_ANA_TX_IN | TRX0_ANA_TX_IP | GND_RF01 | TRX0_RXRF_7G | D | 1 | D | D1 | TRX3_RXRF_7G
E | GND_RF23 | VDD_ANA_PLL1 | VDD_ANA_BB_23 | TRX3_ANA_RX_IP | [8 empty] | TRX0_ANA_RX_IP | VDD_ANA_BB_01 | VDD_ANA_PLL0 | GND_RF01 | E | 1 | E | E1 | GND_RF23
F | AIO[0] | GND_RF23 | GND_RF23 | TRX3_ANA_RX_IN | [8 empty] | TRX0_ANA_RX_IN | GND_RF01 | XTAL_N | XTAL_P | F | 1 | F | F1 | AIO[0]
G | AIO[1] | GND_RF23 | GND_RF23 | TRX3_ANA_RX_QN |  |  | TRX2_ANA_TX_IP | TRX2_ANA_TX_QN | TRX1_ANA_TX_QN | TRX1_ANA_TX_IP |  |  | TRX0_ANA_RX_QN | GND_RF01 | AIO[2] | AIO[3] | G | 1 | G | G1 | AIO[1]
H | GPIO[7] | GPIO[6] | GPIO[5] | TRX3_ANA_RX_QP |  |  | TRX2_ANA_RX_QN | GND_BB | GND_BB | TRX1_ANA_RX_QN |  |  | TRX0_ANA_RX_QP | TEST_EN | RSTB | EN_PWR | H | 1 | H | H1 | GPIO[7]
J | GPIO[4] | GPIO[3] | GPIO[2] | GPIO[10] |  |  | TRX2_ANA_RX_QP | GND_BB | GND_BB | TRX1_ANA_RX_QP |  |  | TCK | WAKE_UP | VDD_REGIN_DIG | VDD_REGIN_DIG | J | 1 | J | J1 | GPIO[4]
K | GPIO[1] | GPIO[0] | GPIO[9] | GPIO[8] |  |  | TRX2_ANA_RX_IN | TRX2_ANA_RX_IP | TRX1_ANA_RX_IP | TRX1_ANA_RX_IN |  |  | EN_RX[0] | TMS | GND_DIG | D2D_TX | K | 1 | K | K1 | GPIO[1]
L | VDD_IO1 | GND_DIG | GPIO[15] | GPIO[14] | [8 empty] | EN_TX[0] | IRQ | GND_DIG | D2D_CLKP | L | 1 | L | L1 | VDD_IO1
M | GPIO[13] | GND_DIG | GPIO[12] | GPIO[11] | [8 empty] | CFG_CLK | TDO | GND_DIG | D2D_CLKN | M | 1 | M | M1 | GPIO[13]
N | GND_DIG | EN_RX[1] | EN_TX[1] | TDI | CFG_MOSI | CFG_MISO | RX_GAIN_CSB[1] | RX_GAIN_MOSI[1] | VDD_DIG | RX_GAIN_MOSI[0] | RX_GAIN_CSB[0] | RX_GAIN_CLK[0] | RX_GAIN_CLK[1] | CFG_CSB | GND_DIG | D2D_RX | N | 1 | N | N1 | GND_DIG
P | IQ_DATA[38] | IQ_DATA[35] | IQ_DATA[32] | IQ_DATA[29] | IQ_DATA[27] | IQ_DATA[24] | IQ_DATA[21] | IQ_DATA[19] | IQ_DATA[17] | IQ_DATA[15] | IQ_DATA[12] | IQ_DATA[10] | IQ_DATA[7] | IQ_DATA[4] | IQ_DATA[2] | IQ_DATA[0] | P | 1 | P | P1 | IQ_DATA[38]
R | IQ_DATA[39] | IQ_DATA[36] | IQ_DATA[33] | IQ_DATA[30] | IQ_DATA[28] | IQ_DATA[25] | IQ_DATA[22] | IQ_DATA[20] | IQ_DATA[18] | IQ_DATA[16] | IQ_DATA[13] | IQ_DATA[11] | IQ_DATA[8] | IQ_DATA[5] | IQ_DATA[3] | IQ_DATA[1] | R | 1 | R | R1 | IQ_DATA[39]
T | GND_DIG | IQ_DATA[37] | IQ_DATA[34] | IQ_DATA[31] | VDD_IO0 | IQ_DATA[26] | IQ_DATA[23] | IQ_CLK_OUT | VDD_IO0 | IQ_CLK_IN | IQ_DATA[14] | CLK_DIG_EXT | IQ_DATA[9] | IQ_DATA[6] | CLK_REF | GND_DIG | T | 1 | T | T1 | GND_DIG
| 1 | 2 | 3 | 4 | 5 | 6 | 7 | 8 | 9 | 10 | 11 | 12 | 13 | 14 | 15 | 16 |  | 2 | A | A2 | TRX3_TXRF_2G
[18 empty] | 2 | B | B2 | TRX3_TXRF_GND
[18 empty] | 2 | C | C2 | VSS_RXRF_57G_TRX3
[18 empty] | 2 | D | D2 | GND_RF23
| 1 | 2 | 3 | 4 | 5 | 6 | 7 | 8 | 9 | 10 | 11 | 12 | 13 | 14 | 15 | 16 |  | 2 | E | E2 | VDD_ANA_PLL1
A | 13 | 1 | 1 | 1 | 1 | 1 | 1 | 1 | 1 | 1 | 1 | 1 | 1 | 1 | 1 | 11 | A | 2 | F | F2 | GND_RF23
B | 1 | 1 | 1 | 1 | 1 | 1 | 1 | 1 | 1 | 1 | 1 | 1 | 1 | 1 | 1 | 1 | B | 2 | G | G2 | GND_RF23
C | 1 | 1 | 13 | 13 | 13 | 13 | 13 | 13 | 11 | 11 | 11 | 11 | 11 | 11 | 1 | 1 | C | 2 | H | H2 | GPIO[6]
D | 1 | 13 | 1 | 1 | 1 | 1 | 1 | 1 | 1 | 1 | 1 | 1 | 1 | 1 | 11 | 1 | D | 2 | J | J2 | GPIO[3]
E | 13 | 1 | 1 | 1 | 0 | 0 | 0 | 0 | 0 | 0 | 0 | 0 | 1 | 1 | 1 | 11 | E | 2 | K | K2 | GPIO[0]
F | 1 | 13 | 13 | 1 | 0 | 0 | 0 | 0 | 0 | 0 | 0 | 0 | 1 | 11 | 1 | 1 | F | 2 | L | L2 | GND_DIG
G | 1 | 13 | 13 | 1 | 0 | 0 | 1 | 1 | 1 | 1 | 0 | 0 | 1 | 11 | 1 | 1 | G | 2 | M | M2 | GND_DIG
H | 1 | 1 | 1 | 1 | 0 | 0 | 1 | 4 | 4 | 1 | 0 | 0 | 1 | 1 | 1 | 1 | H | 2 | N | N2 | EN_RX[1]
J | 1 | 1 | 1 | 1 | 0 | 0 | 1 | 4 | 4 | 1 | 0 | 0 | 1 | 1 | 2 | 2 | J | 2 | P | P2 | IQ_DATA[35]
K | 1 | 1 | 1 | 1 | 0 | 0 | 1 | 1 | 1 | 1 | 0 | 0 | 1 | 1 | 9 | 1 | K | 2 | R | R2 | IQ_DATA[36]
L | 1 | 9 | 1 | 1 | 0 | 0 | 0 | 0 | 0 | 0 | 0 | 0 | 1 | 1 | 9 | 1 | L | 2 | T | T2 | IQ_DATA[37]
M | 1 | 9 | 1 | 1 | 0 | 0 | 0 | 0 | 0 | 0 | 0 | 0 | 1 | 1 | 9 | 1 | M | 3 | A | A3 | TRX3_RXRF_2G
N | 9 | 1 | 1 | 1 | 1 | 1 | 1 | 1 | 1 | 1 | 1 | 1 | 1 | 1 | 9 | 1 | N | 3 | B | B3 | VSS_RXRF_2G_TRX3
P | 1 | 1 | 1 | 1 | 1 | 1 | 1 | 1 | 1 | 1 | 1 | 1 | 1 | 1 | 1 | 1 | P | 3 | C | C3 | GND_RF23
R | 1 | 1 | 1 | 1 | 1 | 1 | 1 | 1 | 1 | 1 | 1 | 1 | 1 | 1 | 1 | 1 | R | 3 | D | D3 | TRX3_ANA_TX_IP
T | 9 | 1 | 1 | 1 | 2 | 1 | 1 | 1 | 2 | 1 | 1 | 1 | 1 | 1 | 1 | 9 | T | 3 | E | E3 | VDD_ANA_BB_23
| 1 | 2 | 3 | 4 | 5 | 6 | 7 | 8 | 9 | 10 | 11 | 12 | 13 | 14 | 15 | 16 |  | 3 | F | F3 | GND_RF23
[18 empty] | 3 | G | G3 | GND_RF23
[18 empty] | 3 | H | H3 | GPIO[5]
[18 empty] | 3 | J | J3 | GPIO[2]
[18 empty] | 3 | K | K3 | GPIO[9]
[18 empty] | 3 | L | L3 | GPIO[15]
[18 empty] | 3 | M | M3 | GPIO[12]
[18 empty] | 3 | N | N3 | EN_TX[1]
[18 empty] | 3 | P | P3 | IQ_DATA[32]
[18 empty] | 3 | R | R3 | IQ_DATA[33]
[18 empty] | 3 | T | T3 | IQ_DATA[34]
[18 empty] | 4 | A | A4 | TRX2_RXRF_7G
[18 empty] | 4 | B | B4 | VDD_ANA_TRX3
[18 empty] | 4 | C | C4 | GND_RF23
[18 empty] | 4 | D | D4 | TRX3_ANA_TX_IN
[18 empty] | 4 | E | E4 | TRX3_ANA_RX_IP
[18 empty] | 4 | F | F4 | TRX3_ANA_RX_IN
[18 empty] | 4 | G | G4 | TRX3_ANA_RX_QN
[18 empty] | 4 | H | H4 | TRX3_ANA_RX_QP
[18 empty] | 4 | J | J4 | GPIO[10]
[18 empty] | 4 | K | K4 | GPIO[8]
[18 empty] | 4 | L | L4 | GPIO[14]
[18 empty] | 4 | M | M4 | GPIO[11]
[18 empty] | 4 | N | N4 | TDI
[18 empty] | 4 | P | P4 | IQ_DATA[29]
[18 empty] | 4 | R | R4 | IQ_DATA[30]
[18 empty] | 4 | T | T4 | IQ_DATA[31]
[18 empty] | 5 | A | A5 | TRX2_RXRF_5G
[18 empty] | 5 | B | B5 | VSS_RXRF_57G_TRX2
[18 empty] | 5 | C | C5 | GND_RF23
[18 empty] | 5 | D | D5 | TRX3_ANA_TX_QN
[18 empty] | 5 | E | E5 | 0
[18 empty] | 5 | F | F5 | 0
[18 empty] | 5 | G | G5 | 0
[18 empty] | 5 | H | H5 | 0
[18 empty] | 5 | J | J5 | 0
[18 empty] | 5 | K | K5 | 0
[18 empty] | 5 | L | L5 | 0
[18 empty] | 5 | M | M5 | 0
[18 empty] | 5 | N | N5 | CFG_MOSI
[18 empty] | 5 | P | P5 | IQ_DATA[27]
[18 empty] | 5 | R | R5 | IQ_DATA[28]
[18 empty] | 5 | T | T5 | VDD_IO0
[18 empty] | 6 | A | A6 | TRX2_TXRF_5G
[18 empty] | 6 | B | B6 | VDD_ANA_TRX2
[18 empty] | 6 | C | C6 | GND_RF23
[18 empty] | 6 | D | D6 | TRX3_ANA_TX_QP
[18 empty] | 6 | E | E6 | 0
[18 empty] | 6 | F | F6 | 0
[18 empty] | 6 | G | G6 | 0
[18 empty] | 6 | H | H6 | 0
[18 empty] | 6 | J | J6 | 0
[18 empty] | 6 | K | K6 | 0
[18 empty] | 6 | L | L6 | 0
[18 empty] | 6 | M | M6 | 0
[18 empty] | 6 | N | N6 | CFG_MISO
[18 empty] | 6 | P | P6 | IQ_DATA[24]
[18 empty] | 6 | R | R6 | IQ_DATA[25]
[18 empty] | 6 | T | T6 | IQ_DATA[26]
[18 empty] | 7 | A | A7 | TRX2_TXRF_2G
[18 empty] | 7 | B | B7 | TRX2_TXRF_GND
[18 empty] | 7 | C | C7 | GND_RF23
[18 empty] | 7 | D | D7 | TRX2_ANA_TX_IN
[18 empty] | 7 | E | E7 | 0
[18 empty] | 7 | F | F7 | 0
[18 empty] | 7 | G | G7 | TRX2_ANA_TX_IP
[18 empty] | 7 | H | H7 | TRX2_ANA_RX_QN
[18 empty] | 7 | J | J7 | TRX2_ANA_RX_QP
[18 empty] | 7 | K | K7 | TRX2_ANA_RX_IN
[18 empty] | 7 | L | L7 | 0
[18 empty] | 7 | M | M7 | 0
[18 empty] | 7 | N | N7 | RX_GAIN_CSB[1]
[18 empty] | 7 | P | P7 | IQ_DATA[21]
[18 empty] | 7 | R | R7 | IQ_DATA[22]
[18 empty] | 7 | T | T7 | IQ_DATA[23]
[18 empty] | 8 | A | A8 | TRX2_RXRF_2G
[18 empty] | 8 | B | B8 | VSS_RXRF_2G_TRX2
[18 empty] | 8 | C | C8 | GND_RF23
[18 empty] | 8 | D | D8 | TRX2_ANA_TX_QP
[18 empty] | 8 | E | E8 | 0
[18 empty] | 8 | F | F8 | 0
[18 empty] | 8 | G | G8 | TRX2_ANA_TX_QN
[18 empty] | 8 | H | H8 | GND_BB
[18 empty] | 8 | J | J8 | GND_BB
[18 empty] | 8 | K | K8 | TRX2_ANA_RX_IP
[18 empty] | 8 | L | L8 | 0
[18 empty] | 8 | M | M8 | 0
[18 empty] | 8 | N | N8 | RX_GAIN_MOSI[1]
[18 empty] | 8 | P | P8 | IQ_DATA[19]
[18 empty] | 8 | R | R8 | IQ_DATA[20]
[18 empty] | 8 | T | T8 | IQ_CLK_OUT
[18 empty] | 9 | A | A9 | TRX1_RXRF_2G
[18 empty] | 9 | B | B9 | VSS_RXRF_2G_TRX1
[18 empty] | 9 | C | C9 | GND_RF01
[18 empty] | 9 | D | D9 | TRX1_ANA_TX_QP
[18 empty] | 9 | E | E9 | 0
[18 empty] | 9 | F | F9 | 0
[18 empty] | 9 | G | G9 | TRX1_ANA_TX_QN
[18 empty] | 9 | H | H9 | GND_BB
[18 empty] | 9 | J | J9 | GND_BB
[18 empty] | 9 | K | K9 | TRX1_ANA_RX_IP
[18 empty] | 9 | L | L9 | 0
[18 empty] | 9 | M | M9 | 0
[18 empty] | 9 | N | N9 | VDD_DIG
[18 empty] | 9 | P | P9 | IQ_DATA[17]
[18 empty] | 9 | R | R9 | IQ_DATA[18]
[18 empty] | 9 | T | T9 | VDD_IO0
[18 empty] | 10 | A | A10 | TRX1_TXRF_2G
[18 empty] | 10 | B | B10 | TRX1_TXRF_GND
[18 empty] | 10 | C | C10 | GND_RF01
[18 empty] | 10 | D | D10 | TRX1_ANA_TX_IN
[18 empty] | 10 | E | E10 | 0
[18 empty] | 10 | F | F10 | 0
[18 empty] | 10 | G | G10 | TRX1_ANA_TX_IP
[18 empty] | 10 | H | H10 | TRX1_ANA_RX_QN
[18 empty] | 10 | J | J10 | TRX1_ANA_RX_QP
[18 empty] | 10 | K | K10 | TRX1_ANA_RX_IN
[18 empty] | 10 | L | L10 | 0
[18 empty] | 10 | M | M10 | 0
[18 empty] | 10 | N | N10 | RX_GAIN_MOSI[0]
[18 empty] | 10 | P | P10 | IQ_DATA[15]
[18 empty] | 10 | R | R10 | IQ_DATA[16]
[18 empty] | 10 | T | T10 | IQ_CLK_IN
[18 empty] | 11 | A | A11 | TRX1_TXRF_5G
[18 empty] | 11 | B | B11 | VDD_ANA_TRX1
[18 empty] | 11 | C | C11 | GND_RF01
[18 empty] | 11 | D | D11 | TRX0_ANA_TX_QP
[18 empty] | 11 | E | E11 | 0
[18 empty] | 11 | F | F11 | 0
[18 empty] | 11 | G | G11 | 0
[18 empty] | 11 | H | H11 | 0
[18 empty] | 11 | J | J11 | 0
[18 empty] | 11 | K | K11 | 0
[18 empty] | 11 | L | L11 | 0
[18 empty] | 11 | M | M11 | 0
[18 empty] | 11 | N | N11 | RX_GAIN_CSB[0]
[18 empty] | 11 | P | P11 | IQ_DATA[12]
[18 empty] | 11 | R | R11 | IQ_DATA[13]
[18 empty] | 11 | T | T11 | IQ_DATA[14]
[18 empty] | 12 | A | A12 | TRX1_RXRF_5G
[18 empty] | 12 | B | B12 | VSS_RXRF_57G_TRX1
[18 empty] | 12 | C | C12 | GND_RF01
[18 empty] | 12 | D | D12 | TRX0_ANA_TX_QN
[18 empty] | 12 | E | E12 | 0
[18 empty] | 12 | F | F12 | 0
[18 empty] | 12 | G | G12 | 0
[18 empty] | 12 | H | H12 | 0
[18 empty] | 12 | J | J12 | 0
[18 empty] | 12 | K | K12 | 0
[18 empty] | 12 | L | L12 | 0
[18 empty] | 12 | M | M12 | 0
[18 empty] | 12 | N | N12 | RX_GAIN_CLK[0]
[18 empty] | 12 | P | P12 | IQ_DATA[10]
[18 empty] | 12 | R | R12 | IQ_DATA[11]
[18 empty] | 12 | T | T12 | CLK_DIG_EXT
[18 empty] | 13 | A | A13 | TRX1_RXRF_7G
[18 empty] | 13 | B | B13 | VDD_ANA_TRX0
[18 empty] | 13 | C | C13 | GND_RF01
[18 empty] | 13 | D | D13 | TRX0_ANA_TX_IN
[18 empty] | 13 | E | E13 | TRX0_ANA_RX_IP
[18 empty] | 13 | F | F13 | TRX0_ANA_RX_IN
[18 empty] | 13 | G | G13 | TRX0_ANA_RX_QN
[18 empty] | 13 | H | H13 | TRX0_ANA_RX_QP
[18 empty] | 13 | J | J13 | TCK
[18 empty] | 13 | K | K13 | EN_RX[0]
[18 empty] | 13 | L | L13 | EN_TX[0]
[18 empty] | 13 | M | M13 | CFG_CLK
[18 empty] | 13 | N | N13 | RX_GAIN_CLK[1]
[18 empty] | 13 | P | P13 | IQ_DATA[7]
[18 empty] | 13 | R | R13 | IQ_DATA[8]
[18 empty] | 13 | T | T13 | IQ_DATA[9]
[18 empty] | 14 | A | A14 | TRX0_RXRF_2G
[18 empty] | 14 | B | B14 | VSS_RXRF_2G_TRX0
[18 empty] | 14 | C | C14 | GND_RF01
[18 empty] | 14 | D | D14 | TRX0_ANA_TX_IP
[18 empty] | 14 | E | E14 | VDD_ANA_BB_01
[18 empty] | 14 | F | F14 | GND_RF01
[18 empty] | 14 | G | G14 | GND_RF01
[18 empty] | 14 | H | H14 | TEST_EN
[18 empty] | 14 | J | J14 | WAKE_UP
[18 empty] | 14 | K | K14 | TMS
[18 empty] | 14 | L | L14 | IRQ
[18 empty] | 14 | M | M14 | TDO
[18 empty] | 14 | N | N14 | CFG_CSB
[18 empty] | 14 | P | P14 | IQ_DATA[4]
[18 empty] | 14 | R | R14 | IQ_DATA[5]
[18 empty] | 14 | T | T14 | IQ_DATA[6]
[18 empty] | 15 | A | A15 | TRX0_TXRF_2G
[18 empty] | 15 | B | B15 | TRX0_TXRF_GND
[18 empty] | 15 | C | C15 | VSS_RXRF_57G_TRX0
[18 empty] | 15 | D | D15 | GND_RF01
[18 empty] | 15 | E | E15 | VDD_ANA_PLL0
[18 empty] | 15 | F | F15 | XTAL_N
[18 empty] | 15 | G | G15 | AIO[2]
[18 empty] | 15 | H | H15 | RSTB
[18 empty] | 15 | J | J15 | VDD_REGIN_DIG
[18 empty] | 15 | K | K15 | GND_DIG
[18 empty] | 15 | L | L15 | GND_DIG
[18 empty] | 15 | M | M15 | GND_DIG
[18 empty] | 15 | N | N15 | GND_DIG
[18 empty] | 15 | P | P15 | IQ_DATA[2]
[18 empty] | 15 | R | R15 | IQ_DATA[3]
[18 empty] | 15 | T | T15 | CLK_REF
[18 empty] | 16 | A | A16 | GND_RF01
[18 empty] | 16 | B | B16 | TRX0_TXRF_5G
[18 empty] | 16 | C | C16 | TRX0_RXRF_5G
[18 empty] | 16 | D | D16 | TRX0_RXRF_7G
[18 empty] | 16 | E | E16 | GND_RF01
[18 empty] | 16 | F | F16 | XTAL_P
[18 empty] | 16 | G | G16 | AIO[3]
[18 empty] | 16 | H | H16 | EN_PWR
[18 empty] | 16 | J | J16 | VDD_REGIN_DIG
[18 empty] | 16 | K | K16 | D2D_TX
[18 empty] | 16 | L | L16 | D2D_CLKP
[18 empty] | 16 | M | M16 | D2D_CLKN
[18 empty] | 16 | N | N16 | D2D_RX
[18 empty] | 16 | P | P16 | IQ_DATA[0]
[18 empty] | 16 | R | R16 | IQ_DATA[1]
[18 empty] | 16 | T | T16 | GND_DIG

## Ball Map (2)
Ball-map is top viewed with balls down
| 1 | 2 | 3 | 4 | 5 | 6 | 7 | 8 | 9 | 10 | 11 | 12 | 13 | 14 | 15 | 16 |  | Column | Row | Ball Ref | Net Name
A | GND_RF23 | TRX3_TXRF_2G | TRX3_RXRF_2G | TRX2_RXRF_7G | TRX2_RXRF_5G | TRX2_TXRF_5G | TRX2_TXRF_2G | TRX2_RXRF_2G | TRX1_RXRF_2G | TRX1_TXRF_2G | TRX1_TXRF_5G | TRX1_RXRF_5G | TRX1_RXRF_7G | TRX0_RXRF_2G | TRX0_TXRF_2G | GND_RF01 | A | 1 | A | A1 | GND_RF23
B | TRX3_TXRF_5G | TRX3_TXRF_GND | VSS_RXRF_2G_TRX3 | VDD_ANA_TRX3 | VSS_RXRF_57G_TRX2 | VDD_ANA_TRX2 | TRX2_TXRF_GND | VSS_RXRF_2G_TRX2 | VSS_RXRF_2G_TRX1 | TRX1_TXRF_GND | VDD_ANA_TRX1 | VSS_RXRF_57G_TRX1 | VDD_ANA_TRX0 | VSS_RXRF_2G_TRX0 | TRX0_TXRF_GND | TRX0_TXRF_5G | B | 1 | B | B1 | TRX3_TXRF_5G
C | TRX3_RXRF_5G | VSS_RXRF_57G_TRX3 | VDD_RF | GND_RF23 | VDD_RF | GND_RF23 | VDD_RF | GND_RF23 | VDD_RF | GND_RF23 | VDD_RF | GND_RF23 | VDD_RF | GND_RF01 | VSS_RXRF_57G_TRX0 | TRX0_RXRF_5G | C | 1 | C | C1 | TRX3_RXRF_5G
D | TRX3_RXRF_7G | VDD_RF | GND_RF23 | VDD_RF | GND_RF23 | VDD_RF | GND_RF23 | VDD_RF | GND_RF23 | VDD_RF | GND_RF23 | VDD_RF | GND_RF23 | VDD_RF | GND_RF01 | TRX0_RXRF_7G | D | 1 | D | D1 | TRX3_RXRF_7G
E | GND_RF23 | VDD_ANA_PLL1 | VDD_ANA_BB_23 | GND_RF23 | VDD_RF | GND_RF23 | VDD_RF | GND_RF23 | VDD_RF | GND_RF23 | VDD_RF | GND_RF23 | VDD_RF | VDD_ANA_BB_01 | VDD_ANA_PLL0 | XTAL_P | E | 1 | E | E1 | GND_RF23
F | AIO[1] | AIO[0] | VDD_ANA_BB_23 | GND_BB | GND_BB | VDD_ANA_BB_23 | GND_BB | GND_BB | GND_BB | GND_BB | VDD_ANA_BB_01 | GND_BB | GND_BB | VDD_ANA_BB_01 |  | XTAL_N | F | 1 | F | F1 | AIO[1]
G | GPIO[5] | GPIO[1] | GPIO[0] | VDD_ANA_BB_23 | GND_BB | GND_BB | VDD_ANA_BB_23 | GND_BB | VDD_ANA_BB_01 | GND_BB | GND_BB | GND_BB | VDD_ANA_BB_01 | TEST_EN | AIO[2] | AIO[3] | G | 1 | G | G1 | GPIO[5]
H | GPIO[4] | GPIO[3] | GPIO[2] | GPIO[6] | VDD_IO1 | GND_DIG | VDD_IO1 | GND_DIG | VDD_IO1 | GND_DIG | VDD_IO1 | GND_DIG | VDD_REGIN_DIG | TMS | RSTB | EN_PWR | H | 1 | H | H1 | GPIO[4]
J | GPIO[7] | GPIO[9] | GPIO[8] | RX_GAIN_CSB[0] | GND_DIG | VDD_IO1 | GND_DIG | VDD_IO1 | GND_DIG | VDD_IO1 | GND_DIG | VDD_REGIN_DIG | GND_DIG | IRQ | TCK | WAKE_UP | J | 1 | J | J1 | GPIO[7]
K | GPIO[10] | GPIO[15] | GPIO[14] | RX_GAIN_MOSI[1] | TRX3_ANA_RX_QN | TRX3_ANA_RX_IP | GND_BB | TRX2_ANA_TX_IN | GND_BB | TRX0_ANA_TX_IP | TRX0_ANA_RX_IP | TRX0_ANA_RX_QN | CFG_CLK | TDO | EN_RX[0] | D2D_TX | K | 1 | K | K1 | GPIO[10]
L | GPIO[12] | GPIO[11] | RX_GAIN_CSB[1] | RX_GAIN_MOSI[0] | TRX3_ANA_RX_QP | TRX3_ANA_RX_IN | TRX2_ANA_RX_IP | TRX2_ANA_TX_IP | TRX1_ANA_TX_IN | TRX0_ANA_TX_IN | TRX0_ANA_RX_IN | TRX0_ANA_RX_QP | RX_GAIN_CLK[1] | CFG_CSB | EN_TX[0] | D2D_CLKP | L | 1 | L | L1 | GPIO[12]
M | GPIO[13] | CFG_MOSI | GND_DIG | IQ_CLK_OUT | IQ_CLK_IN | CFG_MISO | TRX2_ANA_RX_IN | GND_BB | TRX1_ANA_TX_QN | TRX0_ANA_TX_QN | GND_BB | RX_GAIN_CLK[0] | IQ_DATA[13] | GND_DIG | IQ_DATA[0] | D2D_CLKN | M | 1 | M | M1 | GPIO[13]
N | EN_RX[1] | EN_TX[1] | TDI | IQ_DATA[22] | IQ_DATA[28] | IQ_DATA[27] | TRX3_ANA_TX_QP | TRX2_ANA_TX_QP | TRX1_ANA_RX_QN | TRX0_ANA_TX_QP | IQ_DATA[17] | IQ_DATA[16] | IQ_DATA[10] | IQ_DATA[12] | IQ_DATA[1] | D2D_RX | N | 1 | N | N1 | EN_RX[1]
P | IQ_DATA[38] | IQ_DATA[35] | IQ_DATA[32] | GND_DIG | IQ_DATA[25] | IQ_DATA[24] | TRX3_ANA_TX_QN | TRX2_ANA_TX_QN | TRX1_ANA_RX_QP | TRX1_ANA_TX_QP | IQ_DATA[18] | IQ_DATA[7] | GND_DIG | IQ_DATA[15] | IQ_DATA[4] | IQ_DATA[2] | P | 1 | P | P1 | IQ_DATA[38]
R | IQ_DATA[39] | IQ_DATA[36] | IQ_DATA[33] | IQ_DATA[30] | IQ_DATA[26] | IQ_DATA[29] | TRX3_ANA_TX_IN | TRX2_ANA_RX_QN | GND_BB | TRX1_ANA_TX_IP | IQ_DATA[19] | IQ_DATA[14] | IQ_DATA[11] | IQ_DATA[8] | IQ_DATA[5] | IQ_DATA[3] | R | 1 | R | R1 | IQ_DATA[39]
T | GND_DIG | IQ_DATA[37] | IQ_DATA[34] | IQ_DATA[31] | IQ_DATA[23] | IQ_DATA[21] | TRX3_ANA_TX_IP | TRX2_ANA_RX_QP | TRX1_ANA_RX_IP | TRX1_ANA_RX_IN | IQ_DATA[20] | CLK_DIG_EXT | IQ_DATA[9] | IQ_DATA[6] | CLK_REF | GND_DIG | T | 1 | T | T1 | GND_DIG
| 1 | 2 | 3 | 4 | 5 | 6 | 7 | 8 | 9 | 10 | 11 | 12 | 13 | 14 | 15 | 16 |  | 2 | A | A2 | TRX3_TXRF_2G
[18 empty] | 2 | B | B2 | TRX3_TXRF_GND
[18 empty] | 2 | C | C2 | VSS_RXRF_57G_TRX3
[18 empty] | 2 | D | D2 | VDD_RF
| 1 | 2 | 3 | 4 | 5 | 6 | 7 | 8 | 9 | 10 | 11 | 12 | 13 | 14 | 15 | 16 |  | 2 | E | E2 | VDD_ANA_PLL1
A | 18 | 1 | 1 | 1 | 1 | 1 | 1 | 1 | 1 | 1 | 1 | 1 | 1 | 1 | 1 | 3 | A | 2 | F | F2 | AIO[0]
B | 1 | 1 | 1 | 1 | 1 | 1 | 1 | 1 | 1 | 1 | 1 | 1 | 1 | 1 | 1 | 1 | B | 2 | G | G2 | GPIO[1]
C | 1 | 1 | 18 | 18 | 18 | 18 | 18 | 18 | 18 | 18 | 18 | 18 | 18 | 3 | 1 | 1 | C | 2 | H | H2 | GPIO[3]
D | 1 | 0 | 1 | 1 | 1 | 1 | 1 | 1 | 1 | 1 | 1 | 1 | 1 | 1 | 3 | 1 | D | 2 | J | J2 | GPIO[9]
E | 18 | 1 | 5 | 1 | 0 | 0 | 0 | 0 | 0 | 0 | 0 | 0 | 1 | 5 | 1 | 0 | E | 2 | K | K2 | GPIO[15]
F | 1 | 0 | 0 | 1 | 18 | 18 | 18 | 18 | 18 | 18 | 18 | 18 | 1 | 5 | 1 | 1 | F | 2 | L | L2 | GPIO[11]
G | 1 | 0 | 0 | 1 | 18 | 18 | 1 | 1 | 1 | 1 | 18 | 18 | 1 | 0 | 1 | 1 | G | 2 | M | M2 | CFG_MOSI
H | 1 | 1 | 1 | 1 | 19 | 5 | 1 | 0 | 0 | 1 | 5 | 19 | 1 | 1 | 1 | 1 | H | 2 | N | N2 | EN_TX[1]
J | 1 | 1 | 1 | 1 | 19 | 19 | 1 | 0 | 0 | 1 | 19 | 19 | 1 | 1 | 0 | 2 | J | 2 | P | P2 | IQ_DATA[35]
K | 1 | 1 | 1 | 1 | 0 | 0 | 1 | 1 | 1 | 1 | 0 | 0 | 1 | 1 | 0 | 1 | K | 2 | R | R2 | IQ_DATA[36]
L | 0 | 15 | 1 | 1 | 0 | 0 | 7 | 7 | 15 | 0 | 0 | 0 | 1 | 1 | 0 | 1 | L | 2 | T | T2 | IQ_DATA[37]
M | 1 | 0 | 1 | 1 | 0 | 0 | 0 | 19 | 0 | 0 | 0 | 0 | 1 | 1 | 0 | 1 | M | 3 | A | A3 | TRX3_RXRF_2G
N | 0 | 1 | 1 | 1 | 1 | 1 | 1 | 1 | 0 | 1 | 1 | 1 | 1 | 1 | 0 | 1 | N | 3 | B | B3 | VSS_RXRF_2G_TRX3
P | 1 | 1 | 1 | 1 | 1 | 1 | 1 | 1 | 1 | 1 | 1 | 1 | 1 | 1 | 1 | 1 | P | 3 | C | C3 | VDD_RF
R | 1 | 1 | 1 | 1 | 1 | 1 | 1 | 1 | 1 | 1 | 1 | 1 | 1 | 1 | 1 | 1 | R | 3 | D | D3 | GND_RF23
T | 15 | 1 | 1 | 1 | 0 | 1 | 1 | 1 | 0 | 1 | 1 | 1 | 1 | 1 | 1 | 15 | T | 3 | E | E3 | VDD_ANA_BB_23
| 1 | 2 | 3 | 4 | 5 | 6 | 7 | 8 | 9 | 10 | 11 | 12 | 13 | 14 | 15 | 16 |  | 3 | F | F3 | VDD_ANA_BB_23
[18 empty] | 3 | G | G3 | GPIO[0]
[18 empty] | 3 | H | H3 | GPIO[2]
[18 empty] | 3 | J | J3 | GPIO[8]
[18 empty] | 3 | K | K3 | GPIO[14]
[18 empty] | 3 | L | L3 | RX_GAIN_CSB[1]
[18 empty] | 3 | M | M3 | GND_DIG
[18 empty] | 3 | N | N3 | TDI
[18 empty] | 3 | P | P3 | IQ_DATA[32]
[18 empty] | 3 | R | R3 | IQ_DATA[33]
[18 empty] | 3 | T | T3 | IQ_DATA[34]
[18 empty] | 4 | A | A4 | TRX2_RXRF_7G
[18 empty] | 4 | B | B4 | VDD_ANA_TRX3
[18 empty] | 4 | C | C4 | GND_RF23
[18 empty] | 4 | D | D4 | VDD_RF
[18 empty] | 4 | E | E4 | GND_RF23
[18 empty] | 4 | F | F4 | GND_BB
[18 empty] | 4 | G | G4 | VDD_ANA_BB_23
[18 empty] | 4 | H | H4 | GPIO[6]
[18 empty] | 4 | J | J4 | RX_GAIN_CSB[0]
[18 empty] | 4 | K | K4 | RX_GAIN_MOSI[1]
[18 empty] | 4 | L | L4 | RX_GAIN_MOSI[0]
[18 empty] | 4 | M | M4 | IQ_CLK_OUT
[18 empty] | 4 | N | N4 | IQ_DATA[22]
[18 empty] | 4 | P | P4 | GND_DIG
[18 empty] | 4 | R | R4 | IQ_DATA[30]
[18 empty] | 4 | T | T4 | IQ_DATA[31]
[18 empty] | 5 | A | A5 | TRX2_RXRF_5G
[18 empty] | 5 | B | B5 | VSS_RXRF_57G_TRX2
[18 empty] | 5 | C | C5 | VDD_RF
[18 empty] | 5 | D | D5 | GND_RF23
[18 empty] | 5 | E | E5 | VDD_RF
[18 empty] | 5 | F | F5 | GND_BB
[18 empty] | 5 | G | G5 | GND_BB
[18 empty] | 5 | H | H5 | VDD_IO1
[18 empty] | 5 | J | J5 | GND_DIG
[18 empty] | 5 | K | K5 | TRX3_ANA_RX_QN
[18 empty] | 5 | L | L5 | TRX3_ANA_RX_QP
[18 empty] | 5 | M | M5 | IQ_CLK_IN
[18 empty] | 5 | N | N5 | IQ_DATA[28]
[18 empty] | 5 | P | P5 | IQ_DATA[25]
[18 empty] | 5 | R | R5 | IQ_DATA[26]
[18 empty] | 5 | T | T5 | IQ_DATA[23]
[18 empty] | 6 | A | A6 | TRX2_TXRF_5G
[18 empty] | 6 | B | B6 | VDD_ANA_TRX2
[18 empty] | 6 | C | C6 | GND_RF23
[18 empty] | 6 | D | D6 | VDD_RF
[18 empty] | 6 | E | E6 | GND_RF23
[18 empty] | 6 | F | F6 | VDD_ANA_BB_23
[18 empty] | 6 | G | G6 | GND_BB
[18 empty] | 6 | H | H6 | GND_DIG
[18 empty] | 6 | J | J6 | VDD_IO1
[18 empty] | 6 | K | K6 | TRX3_ANA_RX_IP
[18 empty] | 6 | L | L6 | TRX3_ANA_RX_IN
[18 empty] | 6 | M | M6 | CFG_MISO
[18 empty] | 6 | N | N6 | IQ_DATA[27]
[18 empty] | 6 | P | P6 | IQ_DATA[24]
[18 empty] | 6 | R | R6 | IQ_DATA[29]
[18 empty] | 6 | T | T6 | IQ_DATA[21]
[18 empty] | 7 | A | A7 | TRX2_TXRF_2G
[18 empty] | 7 | B | B7 | TRX2_TXRF_GND
[18 empty] | 7 | C | C7 | VDD_RF
[18 empty] | 7 | D | D7 | GND_RF23
[18 empty] | 7 | E | E7 | VDD_RF
[18 empty] | 7 | F | F7 | GND_BB
[18 empty] | 7 | G | G7 | VDD_ANA_BB_23
[18 empty] | 7 | H | H7 | VDD_IO1
[18 empty] | 7 | J | J7 | GND_DIG
[18 empty] | 7 | K | K7 | GND_BB
[18 empty] | 7 | L | L7 | TRX2_ANA_RX_IP
[18 empty] | 7 | M | M7 | TRX2_ANA_RX_IN
[18 empty] | 7 | N | N7 | TRX3_ANA_TX_QP
[18 empty] | 7 | P | P7 | TRX3_ANA_TX_QN
[18 empty] | 7 | R | R7 | TRX3_ANA_TX_IN
[18 empty] | 7 | T | T7 | TRX3_ANA_TX_IP
[18 empty] | 8 | A | A8 | TRX2_RXRF_2G
[18 empty] | 8 | B | B8 | VSS_RXRF_2G_TRX2
[18 empty] | 8 | C | C8 | GND_RF23
[18 empty] | 8 | D | D8 | VDD_RF
[18 empty] | 8 | E | E8 | GND_RF23
[18 empty] | 8 | F | F8 | GND_BB
[18 empty] | 8 | G | G8 | GND_BB
[18 empty] | 8 | H | H8 | GND_DIG
[18 empty] | 8 | J | J8 | VDD_IO1
[18 empty] | 8 | K | K8 | TRX2_ANA_TX_IN
[18 empty] | 8 | L | L8 | TRX2_ANA_TX_IP
[18 empty] | 8 | M | M8 | GND_BB
[18 empty] | 8 | N | N8 | TRX2_ANA_TX_QP
[18 empty] | 8 | P | P8 | TRX2_ANA_TX_QN
[18 empty] | 8 | R | R8 | TRX2_ANA_RX_QN
[18 empty] | 8 | T | T8 | TRX2_ANA_RX_QP
[18 empty] | 9 | A | A9 | TRX1_RXRF_2G
[18 empty] | 9 | B | B9 | VSS_RXRF_2G_TRX1
[18 empty] | 9 | C | C9 | VDD_RF
[18 empty] | 9 | D | D9 | GND_RF23
[18 empty] | 9 | E | E9 | VDD_RF
[18 empty] | 9 | F | F9 | GND_BB
[18 empty] | 9 | G | G9 | VDD_ANA_BB_01
[18 empty] | 9 | H | H9 | VDD_IO1
[18 empty] | 9 | J | J9 | GND_DIG
[18 empty] | 9 | K | K9 | GND_BB
[18 empty] | 9 | L | L9 | TRX1_ANA_TX_IN
[18 empty] | 9 | M | M9 | TRX1_ANA_TX_QN
[18 empty] | 9 | N | N9 | TRX1_ANA_RX_QN
[18 empty] | 9 | P | P9 | TRX1_ANA_RX_QP
[18 empty] | 9 | R | R9 | GND_BB
[18 empty] | 9 | T | T9 | TRX1_ANA_RX_IP
[18 empty] | 10 | A | A10 | TRX1_TXRF_2G
[18 empty] | 10 | B | B10 | TRX1_TXRF_GND
[18 empty] | 10 | C | C10 | GND_RF23
[18 empty] | 10 | D | D10 | VDD_RF
[18 empty] | 10 | E | E10 | GND_RF23
[18 empty] | 10 | F | F10 | GND_BB
[18 empty] | 10 | G | G10 | GND_BB
[18 empty] | 10 | H | H10 | GND_DIG
[18 empty] | 10 | J | J10 | VDD_IO1
[18 empty] | 10 | K | K10 | TRX0_ANA_TX_IP
[18 empty] | 10 | L | L10 | TRX0_ANA_TX_IN
[18 empty] | 10 | M | M10 | TRX0_ANA_TX_QN
[18 empty] | 10 | N | N10 | TRX0_ANA_TX_QP
[18 empty] | 10 | P | P10 | TRX1_ANA_TX_QP
[18 empty] | 10 | R | R10 | TRX1_ANA_TX_IP
[18 empty] | 10 | T | T10 | TRX1_ANA_RX_IN
[18 empty] | 11 | A | A11 | TRX1_TXRF_5G
[18 empty] | 11 | B | B11 | VDD_ANA_TRX1
[18 empty] | 11 | C | C11 | VDD_RF
[18 empty] | 11 | D | D11 | GND_RF23
[18 empty] | 11 | E | E11 | VDD_RF
[18 empty] | 11 | F | F11 | VDD_ANA_BB_01
[18 empty] | 11 | G | G11 | GND_BB
[18 empty] | 11 | H | H11 | VDD_IO1
[18 empty] | 11 | J | J11 | GND_DIG
[18 empty] | 11 | K | K11 | TRX0_ANA_RX_IP
[18 empty] | 11 | L | L11 | TRX0_ANA_RX_IN
[18 empty] | 11 | M | M11 | GND_BB
[18 empty] | 11 | N | N11 | IQ_DATA[17]
[18 empty] | 11 | P | P11 | IQ_DATA[18]
[18 empty] | 11 | R | R11 | IQ_DATA[19]
[18 empty] | 11 | T | T11 | IQ_DATA[20]
[18 empty] | 12 | A | A12 | TRX1_RXRF_5G
[18 empty] | 12 | B | B12 | VSS_RXRF_57G_TRX1
[18 empty] | 12 | C | C12 | GND_RF23
[18 empty] | 12 | D | D12 | VDD_RF
[18 empty] | 12 | E | E12 | GND_RF23
[18 empty] | 12 | F | F12 | GND_BB
[18 empty] | 12 | G | G12 | GND_BB
[18 empty] | 12 | H | H12 | GND_DIG
[18 empty] | 12 | J | J12 | VDD_REGIN_DIG
[18 empty] | 12 | K | K12 | TRX0_ANA_RX_QN
[18 empty] | 12 | L | L12 | TRX0_ANA_RX_QP
[18 empty] | 12 | M | M12 | RX_GAIN_CLK[0]
[18 empty] | 12 | N | N12 | IQ_DATA[16]
[18 empty] | 12 | P | P12 | IQ_DATA[7]
[18 empty] | 12 | R | R12 | IQ_DATA[14]
[18 empty] | 12 | T | T12 | CLK_DIG_EXT
[18 empty] | 13 | A | A13 | TRX1_RXRF_7G
[18 empty] | 13 | B | B13 | VDD_ANA_TRX0
[18 empty] | 13 | C | C13 | VDD_RF
[18 empty] | 13 | D | D13 | GND_RF23
[18 empty] | 13 | E | E13 | VDD_RF
[18 empty] | 13 | F | F13 | GND_BB
[18 empty] | 13 | G | G13 | VDD_ANA_BB_01
[18 empty] | 13 | H | H13 | VDD_REGIN_DIG
[18 empty] | 13 | J | J13 | GND_DIG
[18 empty] | 13 | K | K13 | CFG_CLK
[18 empty] | 13 | L | L13 | RX_GAIN_CLK[1]
[18 empty] | 13 | M | M13 | IQ_DATA[13]
[18 empty] | 13 | N | N13 | IQ_DATA[10]
[18 empty] | 13 | P | P13 | GND_DIG
[18 empty] | 13 | R | R13 | IQ_DATA[11]
[18 empty] | 13 | T | T13 | IQ_DATA[9]
[18 empty] | 14 | A | A14 | TRX0_RXRF_2G
[18 empty] | 14 | B | B14 | VSS_RXRF_2G_TRX0
[18 empty] | 14 | C | C14 | GND_RF01
[18 empty] | 14 | D | D14 | VDD_RF
[18 empty] | 14 | E | E14 | VDD_ANA_BB_01
[18 empty] | 14 | F | F14 | VDD_ANA_BB_01
[18 empty] | 14 | G | G14 | TEST_EN
[18 empty] | 14 | H | H14 | TMS
[18 empty] | 14 | J | J14 | IRQ
[18 empty] | 14 | K | K14 | TDO
[18 empty] | 14 | L | L14 | CFG_CSB
[18 empty] | 14 | M | M14 | GND_DIG
[18 empty] | 14 | N | N14 | IQ_DATA[12]
[18 empty] | 14 | P | P14 | IQ_DATA[15]
[18 empty] | 14 | R | R14 | IQ_DATA[8]
[18 empty] | 14 | T | T14 | IQ_DATA[6]
[18 empty] | 15 | A | A15 | TRX0_TXRF_2G
[18 empty] | 15 | B | B15 | TRX0_TXRF_GND
[18 empty] | 15 | C | C15 | VSS_RXRF_57G_TRX0
[18 empty] | 15 | D | D15 | GND_RF01
[18 empty] | 15 | E | E15 | VDD_ANA_PLL0
[18 empty] | 15 | F | F15 | 0
[18 empty] | 15 | G | G15 | AIO[2]
[18 empty] | 15 | H | H15 | RSTB
[18 empty] | 15 | J | J15 | TCK
[18 empty] | 15 | K | K15 | EN_RX[0]
[18 empty] | 15 | L | L15 | EN_TX[0]
[18 empty] | 15 | M | M15 | IQ_DATA[0]
[18 empty] | 15 | N | N15 | IQ_DATA[1]
[18 empty] | 15 | P | P15 | IQ_DATA[4]
[18 empty] | 15 | R | R15 | IQ_DATA[5]
[18 empty] | 15 | T | T15 | CLK_REF
[18 empty] | 16 | A | A16 | GND_RF01
[18 empty] | 16 | B | B16 | TRX0_TXRF_5G
[18 empty] | 16 | C | C16 | TRX0_RXRF_5G
[18 empty] | 16 | D | D16 | TRX0_RXRF_7G
[18 empty] | 16 | E | E16 | XTAL_P
[18 empty] | 16 | F | F16 | XTAL_N
[18 empty] | 16 | G | G16 | AIO[3]
[18 empty] | 16 | H | H16 | EN_PWR
[18 empty] | 16 | J | J16 | WAKE_UP
[18 empty] | 16 | K | K16 | D2D_TX
[18 empty] | 16 | L | L16 | D2D_CLKP
[18 empty] | 16 | M | M16 | D2D_CLKN
[18 empty] | 16 | N | N16 | D2D_RX
[18 empty] | 16 | P | P16 | IQ_DATA[2]
[18 empty] | 16 | R | R16 | IQ_DATA[3]
[18 empty] | 16 | T | T16 | GND_DIG

## Ball Map (3)
Ball-map is top viewed with balls down
| 1 | 2 | 3 | 4 | 5 | 6 | 7 | 8 | 9 | 10 | 11 | 12 | 13 | 14 | 15 | 16 |  | Column | Row | Ball Ref | Net Name
A | GND_RF23 | TRX3_TXRF_2G | TRX3_RXRF_2G | TRX2_RXRF_7G | TRX2_RXRF_5G | TRX2_TXRF_5G | TRX2_TXRF_2G | TRX2_RXRF_2G | TRX1_RXRF_2G | TRX1_TXRF_2G | TRX1_TXRF_5G | TRX1_RXRF_5G | TRX1_RXRF_7G | TRX0_RXRF_2G | TRX0_TXRF_2G | GND_RF01 | A | 1 | A | A1 | GND_RF23
B | TRX3_TXRF_5G | TRX3_TXRF_GND | VSS_RXRF_2G_TRX3 | VDD_ANA_TRX3 | VSS_RXRF_57G_TRX2 | VDD_ANA_TRX2 | TRX2_TXRF_GND | VSS_RXRF_2G_TRX2 | VSS_RXRF_2G_TRX1 | TRX1_TXRF_GND | VDD_ANA_TRX1 | VSS_RXRF_57G_TRX1 | VDD_ANA_TRX0 | VSS_RXRF_2G_TRX0 | TRX0_TXRF_GND | TRX0_TXRF_5G | B | 1 | B | B1 | TRX3_TXRF_5G
C | TRX3_RXRF_5G | VSS_RXRF_57G_TRX3 | GND_RF23 | GND_RF23 | GND_RF23 | GND_RF23 | GND_RF23 | GND_RF23 | GND_RF01 | GND_RF01 | GND_RF01 | GND_RF01 | GND_RF01 | GND_RF01 | VSS_RXRF_57G_TRX0 | TRX0_RXRF_5G | C | 1 | C | C1 | TRX3_RXRF_5G
D | TRX3_RXRF_7G | GND_RF23 | TRX3_ANA_TX_IP | TRX3_ANA_TX_IN | TRX3_ANA_TX_QN | TRX3_ANA_TX_QP | TRX2_ANA_TX_IN | TRX2_ANA_TX_QP | TRX1_ANA_TX_QP | TRX1_ANA_TX_IN | TRX0_ANA_TX_QP | TRX0_ANA_TX_QN | TRX0_ANA_TX_IN | TRX0_ANA_TX_IP | GND_RF01 | TRX0_RXRF_7G | D | 1 | D | D1 | TRX3_RXRF_7G
E | GND_RF23 | VDD_ANA_PLL1 | VDD_ANA_BB_23 | TRX3_ANA_RX_IP | TRX2_ANA_RX_QP | TRX2_ANA_RX_QN | TRX2_ANA_TX_IP | TRX2_ANA_TX_QN | TRX1_ANA_TX_QN | TRX1_ANA_RX_IP | GND_BB | TRX1_ANA_TX_IP | TRX0_ANA_RX_IP | VDD_ANA_BB_01 | VDD_ANA_PLL0 | GND_RF01 | E | 1 | E | E1 | GND_RF23
F | AIO[0] | GND_RF23 | GND_RF23 | TRX3_ANA_RX_IN | TRX2_ANA_RX_IN | GND_BB | VDD_ANA_BB_23 | VDD_ANA_TRX3 | VDD_ANA_TRX1 | VDD_ANA_BB_01 | GND_BB | TRX1_ANA_RX_QN | TRX0_ANA_RX_IN | GND_RF01 | XTAL_N | XTAL_P | F | 1 | F | F1 | AIO[0]
G | AIO[1] | GND_RF23 | GND_RF23 | TRX3_ANA_RX_QN | TRX2_ANA_RX_IP | VDD_ANA_BB_23 | GND_RF23 | VDD_ANA_TRX2 | VDD_ANA_TRX0 | GND_RF01 | VDD_ANA_BB_01 | TRX1_ANA_RX_QP | TRX0_ANA_RX_QN | GND_RF01 | AIO[2] | AIO[3] | G | 1 | G | G1 | AIO[1]
H | GND_RF23 | GPIO[5] | GND_RF24 | TRX3_ANA_RX_QP | GND_RF23 | GND_BB | GND_BB | GND_RF23 | GND_RF01 | GND_BB | GND_BB | TRX1_ANA_RX_IN | TRX0_ANA_RX_QP | TEST_EN | RSTB | EN_PWR | H | 1 | H | H1 | GND_RF23
J | GPIO[7] | GPIO[6] | GPIO[2] | GPIO[10] | GND_RF23 | GND_BB | VDD_ANA_BB_23 | VDD_ANA_BB_23 | GND_BB | VDD_ANA_BB_01 | VDD_ANA_BB_01 | GND_BB | TCK | WAKE_UP | TMS | D2D_TX | J | 1 | J | J1 | GPIO[7]
K | GPIO[4] | GPIO[3] | GND_DIG | GPIO[8] | GND_DIG | VDD_REGIN_DIG | GND_DIG | VDD_REGIN_DIG | GND_DIG | VDD_REGIN_DIG | GND_DIG | VDD_REGIN_DIG | GND_DIG | EN_RX[0] | IRQ | D2D_CLKP | K | 1 | K | K1 | GPIO[4]
L | GPIO[1] | GPIO[0] | GPIO[15] | GPIO[14] | VDD_DIG | GND_DIG | VDD_REGIN_DIG | GND_DIG | VDD_REGIN_DIG | GND_DIG | VDD_REGIN_DIG | GND_DIG | VDD_REGIN_DIG | EN_TX[0] | TDO | D2D_CLKN | L | 1 | L | L1 | GPIO[1]
M | GPIO[13] | GPIO[12] | GND_DIG | GPIO[11] | GND_DIG | VDD_REGIN_DIG | GND_DIG | VDD_REGIN_DIG | GND_DIG | VDD_REGIN_DIG | GND_DIG | VDD_REGIN_DIG | GND_DIG | CFG_CLK | CFG_CSB | D2D_RX | M | 1 | M | M1 | GPIO[13]
N | GPIO[9] | EN_RX[1] | EN_TX[1] | TDI | VDD_IO0 | CFG_MISO | RX_GAIN_CSB[1] | RX_GAIN_MOSI[1] | VDD_IO0 | RX_GAIN_MOSI[0] | RX_GAIN_CSB[0] | GND_DIG | IQ_DATA[7] | IQ_DATA[4] | RX_GAIN_CLK[0] | RX_GAIN_CLK[1] | N | 1 | N | N1 | GPIO[9]
P | IQ_DATA[38] | IQ_DATA[35] | IQ_DATA[32] | IQ_DATA[29] | CFG_MOSI | IQ_DATA[24] | IQ_DATA[21] | IQ_DATA[19] | IQ_DATA[17] | IQ_DATA[15] | IQ_DATA[12] | IQ_DATA[10] | IQ_DATA[8] | IQ_DATA[5] | IQ_DATA[2] | IQ_DATA[0] | P | 1 | P | P1 | IQ_DATA[38]
R | IQ_DATA[39] | IQ_DATA[36] | IQ_DATA[33] | IQ_DATA[30] | GND_DIG | IQ_DATA[27] | IQ_DATA[25] | GND_DIG | IQ_DATA[20] | IQ_DATA[18] | GND_DIG | IQ_DATA[16] | IQ_DATA[13] | IQ_DATA[11] | IQ_DATA[3] | IQ_DATA[1] | R | 1 | R | R1 | IQ_DATA[39]
T | GND_DIG | IQ_DATA[37] | IQ_DATA[34] | IQ_DATA[31] | IQ_DATA[28] | IQ_DATA[26] | IQ_DATA[23] | IQ_DATA[22] | IQ_CLK_OUT | IQ_CLK_IN | IQ_DATA[14] | CLK_DIG_EXT | IQ_DATA[9] | IQ_DATA[6] | CLK_REF | GND_DIG | T | 1 | T | T1 | GND_DIG
| 1 | 2 | 3 | 4 | 5 | 6 | 7 | 8 | 9 | 10 | 11 | 12 | 13 | 14 | 15 | 16 |  | 2 | A | A2 | TRX3_TXRF_2G
[18 empty] | 2 | B | B2 | TRX3_TXRF_GND
[18 empty] | 2 | C | C2 | VSS_RXRF_57G_TRX3
[18 empty] | 2 | D | D2 | GND_RF23
| 1 | 2 | 3 | 4 | 5 | 6 | 7 | 8 | 9 | 10 | 11 | 12 | 13 | 14 | 15 | 16 |  | 2 | E | E2 | VDD_ANA_PLL1
A | 18 | 1 | 1 | 1 | 1 | 1 | 1 | 1 | 1 | 1 | 1 | 1 | 1 | 1 | 1 | 13 | A | 2 | F | F2 | GND_RF23
B | 1 | 1 | 1 | 2 | 1 | 2 | 1 | 1 | 1 | 1 | 2 | 1 | 2 | 1 | 1 | 1 | B | 2 | G | G2 | GND_RF23
C | 1 | 1 | 18 | 18 | 18 | 18 | 18 | 18 | 13 | 13 | 13 | 13 | 13 | 13 | 1 | 1 | C | 2 | H | H2 | GPIO[5]
D | 1 | 18 | 1 | 1 | 1 | 1 | 1 | 1 | 1 | 1 | 1 | 1 | 1 | 1 | 13 | 1 | D | 2 | J | J2 | GPIO[6]
E | 18 | 1 | 5 | 1 | 0 | 0 | 0 | 0 | 0 | 0 | 0 | 0 | 1 | 5 | 1 | 13 | E | 2 | K | K2 | GPIO[3]
F | 1 | 18 | 18 | 1 | 0 | 0 | 5 | 2 | 2 | 5 | 0 | 0 | 1 | 13 | 1 | 1 | F | 2 | L | L2 | GPIO[0]
G | 1 | 18 | 18 | 1 | 0 | 5 | 1 | 1 | 1 | 1 | 5 | 0 | 1 | 13 | 1 | 1 | G | 2 | M | M2 | GPIO[12]
H | 1 | 1 | 1 | 1 | 18 | 10 | 1 | 10 | 10 | 1 | 0 | 0 | 1 | 1 | 1 | 1 | H | 2 | N | N2 | EN_RX[1]
J | 1 | 1 | 1 | 1 | 18 | 10 | 1 | 10 | 10 | 1 | 5 | 10 | 1 | 1 | 0 | 0 | J | 2 | P | P2 | IQ_DATA[35]
K | 1 | 1 | 1 | 1 | 22 | 12 | 1 | 1 | 1 | 1 | 22 | 12 | 1 | 1 | 22 | 1 | K | 2 | R | R2 | IQ_DATA[36]
L | 0 | 0 | 1 | 1 | 0 | 22 | 12 | 22 | 12 | 22 | 12 | 22 | 1 | 1 | 22 | 1 | L | 2 | T | T2 | IQ_DATA[37]
M | 1 | 22 | 1 | 1 | 22 | 12 | 22 | 12 | 22 | 12 | 22 | 12 | 1 | 1 | 0 | 1 | M | 3 | A | A3 | TRX3_RXRF_2G
N | 22 | 1 | 1 | 1 | 1 | 1 | 1 | 1 | 1 | 1 | 1 | 1 | 1 | 1 | 0 | 1 | N | 3 | B | B3 | VSS_RXRF_2G_TRX3
P | 1 | 1 | 1 | 1 | 1 | 1 | 1 | 1 | 1 | 1 | 1 | 1 | 1 | 1 | 1 | 1 | P | 3 | C | C3 | GND_RF23
R | 1 | 1 | 1 | 1 | 1 | 1 | 1 | 1 | 1 | 1 | 1 | 1 | 1 | 1 | 1 | 1 | R | 3 | D | D3 | TRX3_ANA_TX_IP
T | 22 | 1 | 1 | 1 | 2 | 1 | 1 | 1 | 2 | 1 | 1 | 1 | 1 | 1 | 1 | 22 | T | 3 | E | E3 | VDD_ANA_BB_23
| 1 | 2 | 3 | 4 | 5 | 6 | 7 | 8 | 9 | 10 | 11 | 12 | 13 | 14 | 15 | 16 |  | 3 | F | F3 | GND_RF23
[18 empty] | 3 | G | G3 | GND_RF23
[18 empty] | 3 | H | H3 | GND_RF24
[18 empty] | 3 | J | J3 | GPIO[2]
[18 empty] | 3 | K | K3 | GND_DIG
[18 empty] | 3 | L | L3 | GPIO[15]
[18 empty] | 3 | M | M3 | GND_DIG
[18 empty] | 3 | N | N3 | EN_TX[1]
[18 empty] | 3 | P | P3 | IQ_DATA[32]
[18 empty] | 3 | R | R3 | IQ_DATA[33]
[18 empty] | 3 | T | T3 | IQ_DATA[34]
[18 empty] | 4 | A | A4 | TRX2_RXRF_7G
[18 empty] | 4 | B | B4 | VDD_ANA_TRX3
[18 empty] | 4 | C | C4 | GND_RF23
[18 empty] | 4 | D | D4 | TRX3_ANA_TX_IN
[18 empty] | 4 | E | E4 | TRX3_ANA_RX_IP
[18 empty] | 4 | F | F4 | TRX3_ANA_RX_IN
[18 empty] | 4 | G | G4 | TRX3_ANA_RX_QN
[18 empty] | 4 | H | H4 | TRX3_ANA_RX_QP
[18 empty] | 4 | J | J4 | GPIO[10]
[18 empty] | 4 | K | K4 | GPIO[8]
[18 empty] | 4 | L | L4 | GPIO[14]
[18 empty] | 4 | M | M4 | GPIO[11]
[18 empty] | 4 | N | N4 | TDI
[18 empty] | 4 | P | P4 | IQ_DATA[29]
[18 empty] | 4 | R | R4 | IQ_DATA[30]
[18 empty] | 4 | T | T4 | IQ_DATA[31]
[18 empty] | 5 | A | A5 | TRX2_RXRF_5G
[18 empty] | 5 | B | B5 | VSS_RXRF_57G_TRX2
[18 empty] | 5 | C | C5 | GND_RF23
[18 empty] | 5 | D | D5 | TRX3_ANA_TX_QN
[18 empty] | 5 | E | E5 | TRX2_ANA_RX_QP
[18 empty] | 5 | F | F5 | TRX2_ANA_RX_IN
[18 empty] | 5 | G | G5 | TRX2_ANA_RX_IP
[18 empty] | 5 | H | H5 | GND_RF23
[18 empty] | 5 | J | J5 | GND_RF23
[18 empty] | 5 | K | K5 | GND_DIG
[18 empty] | 5 | L | L5 | VDD_DIG
[18 empty] | 5 | M | M5 | GND_DIG
[18 empty] | 5 | N | N5 | VDD_IO0
[18 empty] | 5 | P | P5 | CFG_MOSI
[18 empty] | 5 | R | R5 | GND_DIG
[18 empty] | 5 | T | T5 | IQ_DATA[28]
[18 empty] | 6 | A | A6 | TRX2_TXRF_5G
[18 empty] | 6 | B | B6 | VDD_ANA_TRX2
[18 empty] | 6 | C | C6 | GND_RF23
[18 empty] | 6 | D | D6 | TRX3_ANA_TX_QP
[18 empty] | 6 | E | E6 | TRX2_ANA_RX_QN
[18 empty] | 6 | F | F6 | GND_BB
[18 empty] | 6 | G | G6 | VDD_ANA_BB_23
[18 empty] | 6 | H | H6 | GND_BB
[18 empty] | 6 | J | J6 | GND_BB
[18 empty] | 6 | K | K6 | VDD_REGIN_DIG
[18 empty] | 6 | L | L6 | GND_DIG
[18 empty] | 6 | M | M6 | VDD_REGIN_DIG
[18 empty] | 6 | N | N6 | CFG_MISO
[18 empty] | 6 | P | P6 | IQ_DATA[24]
[18 empty] | 6 | R | R6 | IQ_DATA[27]
[18 empty] | 6 | T | T6 | IQ_DATA[26]
[18 empty] | 7 | A | A7 | TRX2_TXRF_2G
[18 empty] | 7 | B | B7 | TRX2_TXRF_GND
[18 empty] | 7 | C | C7 | GND_RF23
[18 empty] | 7 | D | D7 | TRX2_ANA_TX_IN
[18 empty] | 7 | E | E7 | TRX2_ANA_TX_IP
[18 empty] | 7 | F | F7 | VDD_ANA_BB_23
[18 empty] | 7 | G | G7 | GND_RF23
[18 empty] | 7 | H | H7 | GND_BB
[18 empty] | 7 | J | J7 | VDD_ANA_BB_23
[18 empty] | 7 | K | K7 | GND_DIG
[18 empty] | 7 | L | L7 | VDD_REGIN_DIG
[18 empty] | 7 | M | M7 | GND_DIG
[18 empty] | 7 | N | N7 | RX_GAIN_CSB[1]
[18 empty] | 7 | P | P7 | IQ_DATA[21]
[18 empty] | 7 | R | R7 | IQ_DATA[25]
[18 empty] | 7 | T | T7 | IQ_DATA[23]
[18 empty] | 8 | A | A8 | TRX2_RXRF_2G
[18 empty] | 8 | B | B8 | VSS_RXRF_2G_TRX2
[18 empty] | 8 | C | C8 | GND_RF23
[18 empty] | 8 | D | D8 | TRX2_ANA_TX_QP
[18 empty] | 8 | E | E8 | TRX2_ANA_TX_QN
[18 empty] | 8 | F | F8 | VDD_ANA_TRX3
[18 empty] | 8 | G | G8 | VDD_ANA_TRX2
[18 empty] | 8 | H | H8 | GND_RF23
[18 empty] | 8 | J | J8 | VDD_ANA_BB_23
[18 empty] | 8 | K | K8 | VDD_REGIN_DIG
[18 empty] | 8 | L | L8 | GND_DIG
[18 empty] | 8 | M | M8 | VDD_REGIN_DIG
[18 empty] | 8 | N | N8 | RX_GAIN_MOSI[1]
[18 empty] | 8 | P | P8 | IQ_DATA[19]
[18 empty] | 8 | R | R8 | GND_DIG
[18 empty] | 8 | T | T8 | IQ_DATA[22]
[18 empty] | 9 | A | A9 | TRX1_RXRF_2G
[18 empty] | 9 | B | B9 | VSS_RXRF_2G_TRX1
[18 empty] | 9 | C | C9 | GND_RF01
[18 empty] | 9 | D | D9 | TRX1_ANA_TX_QP
[18 empty] | 9 | E | E9 | TRX1_ANA_TX_QN
[18 empty] | 9 | F | F9 | VDD_ANA_TRX1
[18 empty] | 9 | G | G9 | VDD_ANA_TRX0
[18 empty] | 9 | H | H9 | GND_RF01
[18 empty] | 9 | J | J9 | GND_BB
[18 empty] | 9 | K | K9 | GND_DIG
[18 empty] | 9 | L | L9 | VDD_REGIN_DIG
[18 empty] | 9 | M | M9 | GND_DIG
[18 empty] | 9 | N | N9 | VDD_IO0
[18 empty] | 9 | P | P9 | IQ_DATA[17]
[18 empty] | 9 | R | R9 | IQ_DATA[20]
[18 empty] | 9 | T | T9 | IQ_CLK_OUT
[18 empty] | 10 | A | A10 | TRX1_TXRF_2G
[18 empty] | 10 | B | B10 | TRX1_TXRF_GND
[18 empty] | 10 | C | C10 | GND_RF01
[18 empty] | 10 | D | D10 | TRX1_ANA_TX_IN
[18 empty] | 10 | E | E10 | TRX1_ANA_RX_IP
[18 empty] | 10 | F | F10 | VDD_ANA_BB_01
[18 empty] | 10 | G | G10 | GND_RF01
[18 empty] | 10 | H | H10 | GND_BB
[18 empty] | 10 | J | J10 | VDD_ANA_BB_01
[18 empty] | 10 | K | K10 | VDD_REGIN_DIG
[18 empty] | 10 | L | L10 | GND_DIG
[18 empty] | 10 | M | M10 | VDD_REGIN_DIG
[18 empty] | 10 | N | N10 | RX_GAIN_MOSI[0]
[18 empty] | 10 | P | P10 | IQ_DATA[15]
[18 empty] | 10 | R | R10 | IQ_DATA[18]
[18 empty] | 10 | T | T10 | IQ_CLK_IN
[18 empty] | 11 | A | A11 | TRX1_TXRF_5G
[18 empty] | 11 | B | B11 | VDD_ANA_TRX1
[18 empty] | 11 | C | C11 | GND_RF01
[18 empty] | 11 | D | D11 | TRX0_ANA_TX_QP
[18 empty] | 11 | E | E11 | GND_BB
[18 empty] | 11 | F | F11 | GND_BB
[18 empty] | 11 | G | G11 | VDD_ANA_BB_01
[18 empty] | 11 | H | H11 | GND_BB
[18 empty] | 11 | J | J11 | VDD_ANA_BB_01
[18 empty] | 11 | K | K11 | GND_DIG
[18 empty] | 11 | L | L11 | VDD_REGIN_DIG
[18 empty] | 11 | M | M11 | GND_DIG
[18 empty] | 11 | N | N11 | RX_GAIN_CSB[0]
[18 empty] | 11 | P | P11 | IQ_DATA[12]
[18 empty] | 11 | R | R11 | GND_DIG
[18 empty] | 11 | T | T11 | IQ_DATA[14]
[18 empty] | 12 | A | A12 | TRX1_RXRF_5G
[18 empty] | 12 | B | B12 | VSS_RXRF_57G_TRX1
[18 empty] | 12 | C | C12 | GND_RF01
[18 empty] | 12 | D | D12 | TRX0_ANA_TX_QN
[18 empty] | 12 | E | E12 | TRX1_ANA_TX_IP
[18 empty] | 12 | F | F12 | TRX1_ANA_RX_QN
[18 empty] | 12 | G | G12 | TRX1_ANA_RX_QP
[18 empty] | 12 | H | H12 | TRX1_ANA_RX_IN
[18 empty] | 12 | J | J12 | GND_BB
[18 empty] | 12 | K | K12 | VDD_REGIN_DIG
[18 empty] | 12 | L | L12 | GND_DIG
[18 empty] | 12 | M | M12 | VDD_REGIN_DIG
[18 empty] | 12 | N | N12 | GND_DIG
[18 empty] | 12 | P | P12 | IQ_DATA[10]
[18 empty] | 12 | R | R12 | IQ_DATA[16]
[18 empty] | 12 | T | T12 | CLK_DIG_EXT
[18 empty] | 13 | A | A13 | TRX1_RXRF_7G
[18 empty] | 13 | B | B13 | VDD_ANA_TRX0
[18 empty] | 13 | C | C13 | GND_RF01
[18 empty] | 13 | D | D13 | TRX0_ANA_TX_IN
[18 empty] | 13 | E | E13 | TRX0_ANA_RX_IP
[18 empty] | 13 | F | F13 | TRX0_ANA_RX_IN
[18 empty] | 13 | G | G13 | TRX0_ANA_RX_QN
[18 empty] | 13 | H | H13 | TRX0_ANA_RX_QP
[18 empty] | 13 | J | J13 | TCK
[18 empty] | 13 | K | K13 | GND_DIG
[18 empty] | 13 | L | L13 | VDD_REGIN_DIG
[18 empty] | 13 | M | M13 | GND_DIG
[18 empty] | 13 | N | N13 | IQ_DATA[7]
[18 empty] | 13 | P | P13 | IQ_DATA[8]
[18 empty] | 13 | R | R13 | IQ_DATA[13]
[18 empty] | 13 | T | T13 | IQ_DATA[9]
[18 empty] | 14 | A | A14 | TRX0_RXRF_2G
[18 empty] | 14 | B | B14 | VSS_RXRF_2G_TRX0
[18 empty] | 14 | C | C14 | GND_RF01
[18 empty] | 14 | D | D14 | TRX0_ANA_TX_IP
[18 empty] | 14 | E | E14 | VDD_ANA_BB_01
[18 empty] | 14 | F | F14 | GND_RF01
[18 empty] | 14 | G | G14 | GND_RF01
[18 empty] | 14 | H | H14 | TEST_EN
[18 empty] | 14 | J | J14 | WAKE_UP
[18 empty] | 14 | K | K14 | EN_RX[0]
[18 empty] | 14 | L | L14 | EN_TX[0]
[18 empty] | 14 | M | M14 | CFG_CLK
[18 empty] | 14 | N | N14 | IQ_DATA[4]
[18 empty] | 14 | P | P14 | IQ_DATA[5]
[18 empty] | 14 | R | R14 | IQ_DATA[11]
[18 empty] | 14 | T | T14 | IQ_DATA[6]
[18 empty] | 15 | A | A15 | TRX0_TXRF_2G
[18 empty] | 15 | B | B15 | TRX0_TXRF_GND
[18 empty] | 15 | C | C15 | VSS_RXRF_57G_TRX0
[18 empty] | 15 | D | D15 | GND_RF01
[18 empty] | 15 | E | E15 | VDD_ANA_PLL0
[18 empty] | 15 | F | F15 | XTAL_N
[18 empty] | 15 | G | G15 | AIO[2]
[18 empty] | 15 | H | H15 | RSTB
[18 empty] | 15 | J | J15 | TMS
[18 empty] | 15 | K | K15 | IRQ
[18 empty] | 15 | L | L15 | TDO
[18 empty] | 15 | M | M15 | CFG_CSB
[18 empty] | 15 | N | N15 | RX_GAIN_CLK[0]
[18 empty] | 15 | P | P15 | IQ_DATA[2]
[18 empty] | 15 | R | R15 | IQ_DATA[3]
[18 empty] | 15 | T | T15 | CLK_REF
[18 empty] | 16 | A | A16 | GND_RF01
[18 empty] | 16 | B | B16 | TRX0_TXRF_5G
[18 empty] | 16 | C | C16 | TRX0_RXRF_5G
[18 empty] | 16 | D | D16 | TRX0_RXRF_7G
[18 empty] | 16 | E | E16 | GND_RF01
[18 empty] | 16 | F | F16 | XTAL_P
[18 empty] | 16 | G | G16 | AIO[3]
[18 empty] | 16 | H | H16 | EN_PWR
[18 empty] | 16 | J | J16 | D2D_TX
[18 empty] | 16 | K | K16 | D2D_CLKP
[18 empty] | 16 | L | L16 | D2D_CLKN
[18 empty] | 16 | M | M16 | D2D_RX
[18 empty] | 16 | N | N16 | RX_GAIN_CLK[1]
[18 empty] | 16 | P | P16 | IQ_DATA[0]
[18 empty] | 16 | R | R16 | IQ_DATA[1]
[18 empty] | 16 | T | T16 | GND_DIG

## Ball List
Net Name | Ball Ref | Counter
AIO[0] | F1 | 1
AIO[1] | G1 | 1
AIO[2] | G15 | 1
AIO[3] | G16 | 1
CFG_CLK | M13 | 1
CFG_CSB | N14 | 1
CFG_MISO | N6 | 1
CFG_MOSI | N5 | 1
CLK_DIG_EXT | T12 | 1
CLK_REF | T15 | 1
D2D_CLKN | M16 | 1
D2D_CLKP | L16 | 1
D2D_RX | N16 | 1
D2D_TX | K16 | 1
EN_PWR | H16 | 1
EN_RX[0] | K13 | 1
EN_RX[1] | N2 | 1
EN_TX[0] | L13 | 1
EN_TX[1] | N3 | 1
GPIO[0] | K2 | 1
GPIO[1] | K1 | 1
GPIO[10] | J4 | 1
GPIO[11] | M4 | 1
GPIO[12] | M3 | 1
GPIO[13] | M1 | 1
GPIO[14] | L4 | 1
GPIO[15] | L3 | 1
GPIO[2] | J3 | 1
GPIO[3] | J2 | 1
GPIO[4] | J1 | 1
GPIO[5] | H3 | 1
GPIO[6] | H2 | 1
GPIO[7] | H1 | 1
GPIO[8] | K4 | 1
GPIO[9] | K3 | 1
IQ_CLK_IN | T10 | 1
IQ_CLK_OUT | T8 | 1
IQ_DATA[0] | P16 | 1
IQ_DATA[1] | R16 | 1
IQ_DATA[10] | P12 | 1
IQ_DATA[11] | R12 | 1
IQ_DATA[12] | P11 | 1
IQ_DATA[13] | R11 | 1
IQ_DATA[14] | T11 | 1
IQ_DATA[15] | P10 | 1
IQ_DATA[16] | R10 | 1
IQ_DATA[17] | P9 | 1
IQ_DATA[18] | R9 | 1
IQ_DATA[19] | P8 | 1
IQ_DATA[2] | P15 | 1
IQ_DATA[20] | R8 | 1
IQ_DATA[21] | P7 | 1
IQ_DATA[22] | R7 | 1
IQ_DATA[23] | T7 | 1
IQ_DATA[24] | P6 | 1
IQ_DATA[25] | R6 | 1
IQ_DATA[26] | T6 | 1
IQ_DATA[27] | P5 | 1
IQ_DATA[28] | R5 | 1
IQ_DATA[29] | P4 | 1
IQ_DATA[3] | R15 | 1
IQ_DATA[30] | R4 | 1
IQ_DATA[31] | T4 | 1
IQ_DATA[32] | P3 | 1
IQ_DATA[33] | R3 | 1
IQ_DATA[34] | T3 | 1
IQ_DATA[35] | P2 | 1
IQ_DATA[36] | R2 | 1
IQ_DATA[37] | T2 | 1
IQ_DATA[38] | P1 | 1
IQ_DATA[39] | R1 | 1
IQ_DATA[4] | P14 | 1
IQ_DATA[5] | R14 | 1
IQ_DATA[6] | T14 | 1
IQ_DATA[7] | P13 | 1
IQ_DATA[8] | R13 | 1
IQ_DATA[9] | T13 | 1
IRQ | L14 | 1
RSTB | H15 | 1
RX_GAIN_CLK[0] | N12 | 1
RX_GAIN_CLK[1] | N13 | 1
RX_GAIN_CSB[0] | N11 | 1
RX_GAIN_CSB[1] | N7 | 1
RX_GAIN_MOSI[0] | N10 | 1
RX_GAIN_MOSI[1] | N8 | 1
TCK | J13 | 1
TDI | N4 | 1
TDO | M14 | 1
TEST_EN | H14 | 1
TMS | K14 | 1
TRX0_ANA_RX_IN | F13 | 1
TRX0_ANA_RX_IP | E13 | 1
TRX0_ANA_RX_QN | G13 | 1
TRX0_ANA_RX_QP | H13 | 1
TRX0_ANA_TX_IN | D13 | 1
TRX0_ANA_TX_IP | D14 | 1
TRX0_ANA_TX_QN | D12 | 1
TRX0_ANA_TX_QP | D11 | 1
TRX0_RXRF_2G | A14 | 1
TRX0_RXRF_5G | C16 | 1
TRX0_RXRF_7G | D16 | 1
TRX0_TXRF_2G | A15 | 1
TRX0_TXRF_5G | B16 | 1
TRX0_TXRF_GND | B15 | 1
TRX1_ANA_RX_IN | K10 | 1
TRX1_ANA_RX_IP | K9 | 1
TRX1_ANA_RX_QN | H10 | 1
TRX1_ANA_RX_QP | J10 | 1
TRX1_ANA_TX_IN | D10 | 1
TRX1_ANA_TX_IP | G10 | 1
TRX1_ANA_TX_QN | G9 | 1
TRX1_ANA_TX_QP | D9 | 1
TRX1_RXRF_2G | A9 | 1
TRX1_RXRF_5G | A12 | 1
TRX1_RXRF_7G | A13 | 1
TRX1_TXRF_2G | A10 | 1
TRX1_TXRF_5G | A11 | 1
TRX1_TXRF_GND | B10 | 1
TRX2_ANA_RX_IN | K7 | 1
TRX2_ANA_RX_IP | K8 | 1
TRX2_ANA_RX_QN | H7 | 1
TRX2_ANA_RX_QP | J7 | 1
TRX2_ANA_TX_IN | D7 | 1
TRX2_ANA_TX_IP | G7 | 1
TRX2_ANA_TX_QN | G8 | 1
TRX2_ANA_TX_QP | D8 | 1
TRX2_RXRF_2G | A8 | 1
TRX2_RXRF_5G | A5 | 1
TRX2_RXRF_7G | A4 | 1
TRX2_TXRF_2G | A7 | 1
TRX2_TXRF_5G | A6 | 1
TRX2_TXRF_GND | B7 | 1
TRX3_ANA_RX_IN | F4 | 1
TRX3_ANA_RX_IP | E4 | 1
TRX3_ANA_RX_QN | G4 | 1
TRX3_ANA_RX_QP | H4 | 1
TRX3_ANA_TX_IN | D4 | 1
TRX3_ANA_TX_IP | D3 | 1
TRX3_ANA_TX_QN | D5 | 1
TRX3_ANA_TX_QP | D6 | 1
TRX3_RXRF_2G | A3 | 1
TRX3_RXRF_5G | C1 | 1
TRX3_RXRF_7G | D1 | 1
TRX3_TXRF_2G | A2 | 1
TRX3_TXRF_5G | B1 | 1
TRX3_TXRF_GND | B2 | 1
VDD_ANA_BB_01 | E14 | 1
VDD_ANA_BB_23 | E3 | 1
VDD_ANA_PLL0 | E15 | 1
VDD_ANA_PLL1 | E2 | 1
VDD_ANA_TRX0 | B13 | 1
VDD_ANA_TRX1 | B11 | 1
VDD_ANA_TRX2 | B6 | 1
VDD_ANA_TRX3 | B4 | 1
VDD_DIG | N9 | 1
VDD_IO1 | L1 | 1
VSS_RXRF_2G_TRX0 | B14 | 1
VSS_RXRF_2G_TRX1 | B9 | 1
VSS_RXRF_2G_TRX2 | B8 | 1
VSS_RXRF_2G_TRX3 | B3 | 1
VSS_RXRF_57G_TRX0 | C15 | 1
VSS_RXRF_57G_TRX1 | B12 | 1
VSS_RXRF_57G_TRX2 | B5 | 1
VSS_RXRF_57G_TRX3 | C2 | 1
WAKE_UP | J14 | 1
XTAL_N | F15 | 1
XTAL_P | F16 | 1
VDD_IO0 | T5 | 2
VDD_IO0 | T9 | 2
VDD_REGIN_DIG | J15 | 2
VDD_REGIN_DIG | J16 | 2
GND_BB | H8 | 4
GND_BB | J8 | 4
GND_BB | H9 | 4
GND_BB | J9 | 4
GND_DIG | N1 | 9
GND_DIG | T1 | 9
GND_DIG | L2 | 9
GND_DIG | M2 | 9
GND_DIG | K15 | 9
GND_DIG | L15 | 9
GND_DIG | M15 | 9
GND_DIG | N15 | 9
GND_DIG | T16 | 9
GND_RF01 | C9 | 11
GND_RF01 | C10 | 11
GND_RF01 | C11 | 11
GND_RF01 | C12 | 11
GND_RF01 | C13 | 11
GND_RF01 | C14 | 11
GND_RF01 | F14 | 11
GND_RF01 | G14 | 11
GND_RF01 | D15 | 11
GND_RF01 | A16 | 11
GND_RF01 | E16 | 11
GND_RF23 | A1 | 13
GND_RF23 | E1 | 13
GND_RF23 | D2 | 13
GND_RF23 | F2 | 13
GND_RF23 | G2 | 13
GND_RF23 | C3 | 13
GND_RF23 | F3 | 13
GND_RF23 | G3 | 13
GND_RF23 | C4 | 13
GND_RF23 | C5 | 13
GND_RF23 | C6 | 13
GND_RF23 | C7 | 13
GND_RF23 | C8 | 13
SIGNAL BALLS
POWER BALLS

## Power Supplies
VDD groups: Connectivity, routing and internal decoupling requirements
Suggested VSS groups: to connect to Package Ground Planes
Number of Ground Domains
4
Package Power Supply | Connected Power Bumps | Package Power Ball | Associated Ground Bumps | Associated Ground Ball(s) | Associated Ground Domain | Supply Voltage (V) |  | Total Current Consumption | Function | Notes
[6 empty] | Min | Max | (mA)
VDD_ANA_BB01 | VDD_ANA_BB_TRX0 VDD_ANA_BB_TRX1 | VDD_ANA_BB01 | VSS_BB_TRX0 x9 VSS_BB_TRX1 x9 | GND_BB | GND_BB | 1.5 | 1.9 | 120 | Regulator input | Current shared equally between both bumps
VDD_ANA_BB23 | VDD_ANA_BB_TRX2 VDD_ANA_BB_TRX3 | VDD_ANA_BB23 | VSS_BB_TRX2 x9 VSS_BB_TRX3 x9 | GND_BB | GND_BB | 1.5 | 1.9 | 120 | Regulator input | Current shared equally between both bumps
VDD_ANA_PLL0 | VDD_ANA_LO_PLL0 x4 | VDD_ANA_PLL0 | VSS_S_PLL0 x2 VSS_VCO_PLL0 | GND_RF01 | GND_RF01 | 1.5 | 1.9 | 80 | Regulator input
VDD_ANA_PLL1 | VDD_ANA_LO_PLL1 x4 | VDD_ANA_PLL1 | VSS_S_PLL1 x2 VSS_VCO_PLL1 | GND_RF23 | GND_RF23 | 1.5 | 1.9 | 80 | Regulator input
VDD_ANA_TRX0 | VDD_ANA_RF_TRX0 VDD_ANA_LO_TRX0 | VDD_ANA_TRX0 | VSS_RF_TRX0 x8 VSS_LO_TRX0 | GND_RF01 | GND_RF01 | 1.5 | 1.9 | 60 | Regulator input | 20mA LO, 40mA RF
VDD_ANA_TRX1 | VDD_ANA_RF_TRX1 VDD_ANA_LO_TRX1 | VDD_ANA_TRX1 | VSS_RF_TRX1 x8 VSS_LO_TRX1 | GND_RF01 | GND_RF01 | 1.5 | 1.9 | 60 | Regulator input | 20mA LO, 40mA RF
VDD_ANA_TRX2 | VDD_ANA_RF_TRX2 VDD_ANA_LO_TRX2 | VDD_ANA_TRX2 | VSS_RF_TRX2 x8 VSS_LO_TRX2 | GND_RF23 | GND_RF23 | 1.5 | 1.9 | 60 | Regulator input | 20mA LO, 40mA RF
VDD_ANA_TRX3 | VDD_ANA_RF_TRX3 VDD_ANA_LO_TRX3 | VDD_ANA_TRX3 | VSS_RF_TRX3 x8 VSS_LO_TRX3 | GND_RF23 | GND_RF23 | 1.5 | 1.9 | 60 | Regulator input | 20mA LO, 40mA RF
VDD_ANA_PLL0 | VDD_ANA_XTAL_PLL0 | VDD_ANA_PLL0 | VSS_XTAL_PLL0 x7 VSS_M_PLL0 x4 | GND_RF01 | GND_RF01 | 1.5 | 1.9 | 20 | Regulator input
VDD_ANA_PLL1 | VDD_ANA_XTAL_PLL1 | VDD_ANA_PLL1 | VSS_XTAL_PLL1 x7 VSS_M_PLL1 x4 | GND_RF23 | GND_RF23 | 1.5 | 1.9 | 20 | Regulator input
VDD_BB0 | VDD_BB_TRX0 | none | VSS_BB_TRX0 | GND_BB | GND_BB | 0.9 | 1 | - | Decoupling - internal VDD bump to VSS bump | Internal package decoupling - associated clock rate of 10 to 160MHz
VDD_BB1 | VDD_BB_TRX1 | none | VSS_BB_TRX1 | GND_BB | GND_BB | 0.9 | 1 | - | Decoupling - internal VDD bump to VSS bump | Internal package decoupling - associated clock rate of 10 to 160MHz
VDD_BB2 | VDD_BB_TRX2 | none | VSS_BB_TRX2 | GND_BB | GND_BB | 0.9 | 1 | - | Decoupling - internal VDD bump to VSS bump | Internal package decoupling - associated clock rate of 10 to 160MHz
VDD_BB3 | VDD_BB_TRX3 | none | VSS_BB_TRX3 | GND_BB | GND_BB | 0.9 | 1 | - | Decoupling - internal VDD bump to VSS bump | Internal package decoupling - associated clock rate of 10 to 160MHz
VDD_RF0 | VDD_RF_TRX0 | none | VSS_RF_TRX0 | GND_RF01 | GND_RF01 | 0.9 | 1 | - | Decoupling - internal VDD bump to VSS bump | Internal package decoupling - associated RF fundaments frequency of 2.4 to 7.2GHz
VDD_RF1 | VDD_RF_TRX1 | none | VSS_RF_TRX1 | GND_RF01 | GND_RF01 | 0.9 | 1 | - | Decoupling - internal VDD bump to VSS bump | Internal package decoupling - associated RF fundaments frequency of 2.4 to 7.2GHz
VDD_RF2 | VDD_RF_TRX2 | none | VSS_RF_TRX2 | GND_RF23 | GND_RF23 | 0.9 | 1 | - | Decoupling - internal VDD bump to VSS bump | Internal package decoupling - associated RF fundaments frequency of 2.4 to 7.2GHz
VDD_RF3 | VDD_RF_TRX3 | none | VSS_RF_TRX3 | GND_RF23 | GND_RF23 | 0.9 | 1 | - | Decoupling - internal VDD bump to VSS bump | Internal package decoupling - associated RF fundaments frequency of 2.4 to 7.2GHz
VDD_TXRF0 | VDD_TXRF_TRX0[1:0] | none | VSS_RF_TRX0 | GND_RF01 | GND_RF01 | 1.1 | 1.3 | - | Decoupling - internal VDD bump to VSS bump | Internal package decoupling - associated RF fundaments frequency of 2.4 to 7.2GHz. One of the bumps has no on-chip ESD protection. Need strong and direct track between the two
VDD_TXRF1 | VDD_TXRF_TRX1[1:0] | none | VSS_RF_TRX1 | GND_RF01 | GND_RF01 | 1.1 | 1.3 | - | Decoupling - internal VDD bump to VSS bump | Internal package decoupling - associated RF fundaments frequency of 2.4 to 7.2GHz. One of the bumps has no on-chip ESD protection. Need strong and direct track between the two
VDD_TXRF2 | VDD_TXRF_TRX2[1:0] | none | VSS_RF_TRX2 | GND_RF23 | GND_RF23 | 1.1 | 1.3 | - | Decoupling - internal VDD bump to VSS bump | Internal package decoupling - associated RF fundaments frequency of 2.4 to 7.2GHz. One of the bumps has no on-chip ESD protection. Need strong and direct track between the two
VDD_TXRF3 | VDD_TXRF_TRX3[1:0] | none | VSS_RF_TRX3 | GND_RF23 | GND_RF23 | 1.1 | 1.3 | - | Decoupling - internal VDD bump to VSS bump | Internal package decoupling - associated RF fundaments frequency of 2.4 to 7.2GHz. One of the bumps has no on-chip ESD protection. Need strong and direct track between the two
VDDA_D2D | VDDA_D2D | none | VSS_D2D | GND_DIG | GND_DIG | 0.9 | 0.95 | - | Decoupling - internal VDD bump to VSS bump | Internal package decoupling - associated clock rate of 10GHz
VDD_DIG | VDD_DIG x11 | VDD_DIG | VSS_DIG x10 | GND_DIG | GND_DIG | 0.9 | 0.95 | 150 | Digital core voltage from internal regulator. Decoupled with external capacitor | Bump 50 is connected directly to the on-chip digital regulator output and also the on-chip digital power grid. Current will flow off-chip through this VDD_DIG bump and back on-chip through the other VDD_DIG bumps which are connected to the on-chip digital power grid
VDD_IO | VDD_IO x11 | VDD_IO | VSS_IO x12 | GND_DIG | GND_DIG | 1.1 | 1.98 | 100 | Digital IO voltage - External Supply
VDD_REGIN_DIG | VDD_REGIN_DIG x2 VDD_REGIN_D2D x2 | VDD_REGIN_DIG | VSS_DIG x10 VSS_D2D | GND_DIG | GND_DIG | 1.5 | 1.9 | 200 | Regulator inputs | 150mA DIG, 50mA D2D
Notes:
1. These shared ground domains are based on radio functionality and coupling requrements
2. Each ground plane should be allocated a few ground balls, not just one per ground domain. The exact number of balls per ground plane depends on the package and silicon topology
3. These suggested groups are the maximum number of shared ground domains we might want. It is possible that we can further merge some of these ground planes when we see what is appropriate as the package design matures
4. In-package capacitors would ideally be connected to the associated VSS bump (alternatively connect to the equivalent GND ball or GND plane close to the bump)

## Log
Date | Revision | Doc Location | Changes | Author
2022-12-20 | Rev.0 |  | Preliminary requirement based on PCSemi previous package design (PC-000328-TM-T-FREYA4_CHIP_TOP_Bump_Map.xlsm) | Alaa Alani
2022-12-23 | Rev1.0 | SharePoint | imported bump list from above document; bumps have been referenced to chip centre; bumps coords have been flipped in x-direction and shrunk by 10% (divided by 111%). Balls are referenced according to JEDEC standard and ballout has been updated; differential clocks have been assigned to adjacent balls. Package netlist has been created. | Alaa Alani
2023-01-27 | Rev2.1 WIP | SharePoint | * updated bump coords according to Rev.X release from PerfConn * Created tw ballouts to improve power integrity and simplify analog interface routing on PCB. * bump coords in PKG Netlist tab are unflipped (per S-CAD's request) Ballout (2): Eliminate moat; Analog nets assigned to balls on south; no change to RF; digital nets assigned to bottom right/left corners Ballout (3): Eliminate moat; Analog nets assigned to balls on north; no change to RF or digital nets assignment - only minor reshuffle and added pwr/gnd balls | Alaa Alani